## Grupe-radova
Zgrada / facility |  | Stambeni objekat 2, II faza Urbane regeneracije naselja u Dositejevoj ulici u Kraljevu / Residental building 2, Second phase of Post-Earthquake Housing Reconstruction Project of the residential estate in Dositejeva Street in Kraljevo
Pos | Naziv grupe radova
01 | PRIPREMNI RADOVI / PREPARATORY WORKS
02 | ZEMLJANI RADOVI / EARTHWORKS
03 | BETONSKI RADOVI / CONCRETE WORKS
04 | ARMIRAČKI RADOVI / REINFORCEMENT WORKS
05 | ZIDARSKI RADOVI / MASONRY
06 | TESARSKI RADOVI / WOODWORKING
07 | IZOLATERSKI RADOVI / INSULATION WORKS
08 | SUVOMONTAŽNI RADOVI / DRYWALL WORKS
09 | STOLARSKI RADOVI / JOINERY WORKS (DOORS)
10 | PVC STOLARIJA / PVC DOORS AND WINDOWS
11 | BRAVARSKI RADOVI / IRONMONGERY WORKS
12 | ALUMINIJUMSKI RADOVI / ALUMINUM WORKS
13 | LIMARSKI RADOVI / SHEET METAL WORKS
14 | KERAMIČARSKI RADOVI / TILING WORKS
15 | PODOPOLAGAČKI RADOVI / FLOORING WORKS
16 | TERACERSKI RADOVI / TERRAZZO FLOOR WORKS
17 | MOLERSKO-FARBARSKI RADOVI / PAINTING WORKS
18 | FASADERSKI RADOVI / FACADE WORKS
19 | RAZNI RADOVI / MISCELANEOUS WORKS

## 1.Pripremni
Zgrada / facility |  | Stambeni objekat 2, II faza Urbane regeneracije naselja u Dositejevoj ulici u Kraljevu / Residental building 2, Second phase of Post-Earthquake Housing Reconstruction Project of the residential estate in Dositejeva Street in Kraljevo
GRAĐEVINSKI I GRAĐEVINSKO-ZANATSKI RADOVI / CIVIL AND FINISHING WORKS
| 01 | PRIPREMNI RADOVI / PREPARATORY WORKS
No. | Pos. | opis radova | work description | j.m. | količina/qty | j.cena EUR | iznos/ total EUR
1 | 01-110 | Geodetsko premeravanje, obeležavanje i iskolčavanje zidova zgrade. Prema podacima iz projekta, utvrditi koordinate referentnih tačaka I obeležiti tačne položaje spoljnih zidova objekta. | Geodetic survey, marking and staking out of the building walls. According to the data from the design documentation, determine the position of referent points and mark the accurate contour walls of the building.
|  | Ovako utvrđenu konturnu liniju objekta obeležiti na terenu privremenim obeleživačima, koje treba ukloniti tek kada su zidovi izvedeni do visine iznad terena. | The set contour line must be marked with temporary markers, which should be removed only after the walls have been built at a height above the ground level.
|  | Obračun paušalno. | Flat-rate fee will apply. | pauš | 1 |  | 0
| 01 | PRIPREMNI RADOVI / PREPARATORY WORKS |  |  |  | TOTAL | 0
0

## 2.Zemljani
Zgrada / facility |  | Stambeni objekat 2, II faza Urbane regeneracije naselja u Dositejevoj ulici u Kraljevu / Residental building 2, Second phase of Post-Earthquake Housing Reconstruction Project of the residential estate in Dositejeva Street in Kraljevo
GRAĐEVINSKI I GRAĐEVINSKO-ZANATSKI RADOVI / CIVIL AND FINISHING WORKS
| 02 | ZEMLJANI RADOVI / EARTHWORKS
No. | Pos. | opis radova | work description | j.m. | količina/qty | j.cena EUR | iznos/ total EUR
2 | 02-110 | Mašinski otkop površinskog sloja humusa i nasipa, prosečne debljine 0,5-0,7 m (zemlja I kategorije). | Mechanical excavation of the surface layer of humus, average thickness 0,5 - 0,7m (first category soil).
|  | Obračun po m³ iskopanog materijala u samoniklom stanju, sa mašinskim utovarom, odvozom i istovarom na gradsku deponiji, udaljenu do 5 km. | Calculation is made for excavated material (wild plants) per m³, with mechanical loading, transportation, unloading on city landfill, located up to 5 km from the site.
|  | - masinski iskop zemlje I kategorije - humus, dubine do 0.50m1 od terena +-0,00 = 204.90 prosecna kota terena 204,35 kota iskopa za objekat 201,15 prosecna dubina iskopa je 3.20m1 29.19x15.85-(1.53x8.06+0.24x1.77)+2.80x10.03+27.55x15.85-(0.64x2.63+2.90x8.28)=888.96m2 prosirenje iskopa u dnu 0.50m1 po detalju D44 0.50x(29.19+27.55+15.85x2+4.33+2.63+1.49+3.19+3.44+2.80x2)=54.56m2 povrsina iskopa na dnu je 943.52m2 prosirenje iskopa na povrsini terena u odnosu na povrsinu iskopa na dnu tg15ºx3.20=0.268x3.20=0.86m1 0.86x(30.19+28.55+16.85x2+4.33+2.63+1.43+3.19+3.44+2.80x2)=97.28m2 povrsina iskopa na povrsini terena je 1040.80m2 ukupni iskop (943.52+1040.80)/2x3.20=3174.91m3 od ukupnog iskopa humus h=0.50m1 je 0.50/3.20x3174,91= 500.00 m3 |  | m³ | 500 |  | 0
3 | 02-120 | Široki mašinski iskop glinovito peskovite prašine (zemlja II kategorije), prosečne dubine oko 3 m. | Mechanical wide excavation of the sandy-clay soil (second category soil), average depth about 3m.
|  | Iskop izvoditi pod nagibom škarpe temeljne jame α ≤ 75°, bez primene zaštitne podgrade. | The excavation should be done in line with the inclination of the foundation pit scrap α ≤ 75°, without using protection support.
|  | Temeljnu jamu iznivelisati sa dozvoljenim odstupanjem od ± 3 cm. U slučaju kiše, treba vodu iz temeljnog rova odmah crpkama odstraniti. | Foundation pit should be leveled with tolerance of + 3cm. In case of rain, the water from the foundation pit must be drained.
|  | Obračun po m³ iskopanog materijala u samoniklom stanju, sa mašinskim utovarom, odvozom i istovarom na gradsku deponiji, udaljenu do 5 km. | The calculation is given per m³ of the dug out material, with mechanical loading, transportation, unloading on city landfill, located up to 5 km from the site.
|  | 3180-500=2680.00m3 |  | m³ | 2680 |  | 0
4 | 02-130 | Stabilizovanje tla (nakon izvedenog iskopa) zbijanjem do ostvarenja modula Ms=15 MPa. | Soil stabilization (after excavation) is performed by compaction until compaction MS=15 MPa is reached.
|  |  |  | m² | 950 |  | 0
| 02-140 | Nasipanje i nabijanje zdrave i čiste zemlje sa gradilišne deponije. Zemlju nasipati u slojevima od po 10-15 cm i nabijati "žabom" do potrebne zbijenosti. | Backfilling and compacting with clean healthy soil from the construction wastesite. The soil must be backfilled in layers of 10-15 cm and compacted using a vibro-rammer.
|  | Obračun po m³ stvarno nasute zapremine, sa dopremanjem zemlje sa gradilišne deponije. | Calculation is given per m³ of the backfilled volume, with transportation of the soild to the construction waste site.
5 | a | nasipanje zemlje između temeljnih zidova i oboda širokog otkopa | Backfilling between foundation wall and the edge of wide excavation
|  | a) oko objekta ...... 3180.00-890.00x(3.20-0.25)=550.00m3 |  | m³ | 550 |  | 0
6 | b | nasipanje zemlje ispod rampi, stepeništa | Backfilling under ramps and stairways |  |  |  | 0
|  | b) ispod rampi, stepenista ......40.00m3 |  | m³ | 40 |  | 0
7 | 02-150 | Grubo planiranje ravnog terena oko zgrade sa tačnošću ±3cm. zemlje II kategorije. Teren planirati sa kotom -10 cm od finalne visinske kote okolnog terena. | Rough flattening of the soil around the building, with accuracy ±3cm, using II grade soil. The terrain should be evened out with the height of -10cm measuring from the final height of the surrounding terrain.
|  | Obračun po m2. | Calculation per m² .
|  | (29.19+27.55+15.85+2.80)x2x6=1000.00 |  | m² | 1000 |  | 0
8 | 02-160 | Mašinski utovar, prevoz i istovar viška iskopane zemlje, sa gradilišne deponije, na gradsku deponiju, udaljenu do 4,5 km. | Mechanical loading of soil from the construction waste site, transportation and unloading on the city landfill, up to 4,5 km away.
|  | Obračun po m³ stvarno prevezene zemlje. | Calculation given per m³ of transported soil.
|  | 3180-(550.00+40.00)=2590.00m3 |  | m³ | 2590 |  | 0
9 | 02-170 | Nabavka, transport i nasipanje tampon sloja od prirodne mešavine šljunka i peska, u debljini od 15 cm. Tampon sloj se izvodi kao podlogu za temeljnu ploču. Tampon sloj treba da je zbijen valjkom, vibro pločom do Ms=20 MPa. | Procurement, transportation and backfilling of a tampon layer made of gravel/sand mixture, thickness 15 cm. The tampon layer serves as a basis for the foundation slab. This layer should be compacted using a roller and vibro-rammer up to Ms=20 Mpa.
|  | Obračun po m³ u zbijenom stanju. | Calculation is given per m³ in compacted state.
|  | 943.52x0.15=150.00m3 |  | m³ | 150 |  | 0
10 | 02-180 | Nabavka, transport i nasipanje sloja šljunka u debljini od 10 cm, ispod spoljnih stepeništa, rampi, trotoara, podnih ploča svetlarnika. Šljunak mora da bude potpuno čist, bez organskih primesa. | Procurement, transportation and backfill with a layer of gravel of 10 cm thickness, under the exterior staircases, ramps, and skylight floor slabs. The gravel must be completely clean and free of organic impurities.
|  | Tampon sloj treba da je zbijen valjkom, vibro pločom do Ms=20 MPa. | The tampon layer must be compacted with a roller and vibro-rammer up to Ms=20 MPa.
|  | Obračun po m³ u zbijenom stanju. | Calculation given per m³ in compacted state.
|  | ispod liftova ..... 1.80x1.80x1.45x3=12.53m3 ostalo ............................................. 17.00m3 ukupno ...... 30.00m3 |  | m³ | 30 | 0 | 0
| 02 | ZEMLJANI RADOVI / EARTHWORKS |  |  |  | TOTAL | 0

## 3.Betonski
Zgrada / facility |  | Stambeni objekat 2, II faza Urbane regeneracije naselja u Dositejevoj ulici u Kraljevu / Residental building 2, Second phase of Post-Earthquake Housing Reconstruction Project of the residential estate in Dositejeva Street in Kraljevo
GRAĐEVINSKI I GRAĐEVINSKO-ZANATSKI RADOVI / CIVIL AND FINISHING WORKS
| 03 | BETONSKI RADOVI / CONCRETE WORKS
No. | Pos. | opis radova | work description | j.m. | količina/qty | j.cena EUR | iznos/ total EUR
11 | 03-110 | Nabavka materijala, transport i ugradnja nearmiranog betona, MB 15, d=10 cm, kao podloge za hidroizolaciju temeljne ploče. Gornju površinu isperdašiti i pripremiti za izradu hidroizolacije. | Procurement of material, transportation and installation of non-reinforced concrete, MB=15, d=10 cm, as waterproofing layer for the foundation slab. The upper surface must be smoothed out and prepared for waterproofing.
|  | Obračun po m² izvedene podloge. | Calculation per m² of the installed lining.
|  | mere kao za poziciju 03-120 + prosirenje za spoj horizontalne i vertikalne hidroizolacije 0.60m1 po obimu temeljne ploce: osa A-J i 2-20 ...... 29.19x7.79+27.67x8.06-0.24x1.77=449.99m2 osa J-K ................ 10.02x2.80=28.06m2 osa K-S i 1-19 .... 27.55x7.57+24.01x8.28+0.64x(8.28-2.63)=410.97m2 prosirenje ............. 0.60x(29.19+27.67+7.79+8.06+1.52+0.24+1.50+3.20+2.80+4.33+2.63+ +3.44+0.60x2)++0.60x(27.55+0.60x2+7.57+2.90+8.28+24.01)=99.05m2 ------------------------------------------------------------------------------------------------------------------------- ukupno 990.00m2 |  | m² | 990 | 0 | 0
12 | 03-120 | Nabavka materijala, transport i ugradnja nearmiranog betona, MB 15, d=5 cm, kao zaštita hidroizolacije temeljne ploče. | Procurement of material, transportation and installation of non-reinforced concrete, MB 15, thickness 5 cm, as protection for the waterproofing layer of the foundation slab.
|  | Obračun po m² izvedenog zaštitnog sloja. | Calculation per m² of the installed protection layer.
|  | osa A-J i 2-20 ...... 29.19x7.79+27.67x8.06-0.24x1.77=449.99m2 osa J-K ................ 10.02x2.80=28.06m2 osa K-S i 1-19 .... 27.55x7.57+24.01x8.28+0.64x(8.28-2.63)=410.97m2 -------------------------------------------------------------------------------------------------- ukupno 890.00m2 |  | m² | 890 |  | 0
13 | 03-130 | Nabavka materijala, transport i ugradnja betona MB 30, C25/30, u armiranobetonske konstrukcija temeljnih traka spoljnih stepeništa i rampi. | Procurement of material, transporatation and installation of concrete MB 30, C25/30, in reinforced concrete structures of foundation strips in exterior staircases and ramps.
|  | Obračun po m³, sa potrebnom oplatom. | Calculation per m³, with formwork.
|  | 0.30x0.30x[(1.07x3+5.00+2.70+2.10+4.22+1.40)+(4.30+1.00+2.60+4.30+0.50x2+1.00x3)+(1.50x4+2.73+2.01+1.25+1.30+1.96)]=4.51m3 |  | m³ | 4.5 |  | 0
14 | 03-140 | Nabavka materijala, transport i ugradnja betona MB 30, C25/30, u armiranobetonske ploče podesta na tlu, Ploča dp=15 cm.Nabavka materijala, transport i ugradnja betona MB 30, C25/30, u armiranobetonske ploče podesta na tlu, Ploča dp=15 cm. | Purchse of material, transportation and installation of concrete MB 30, C25/30, in reinforced concrete slabs for landing floor. Slab thickness 15 cm.
|  | Obračun po m². | Calculation per m².
|  | 2.35x(2.23+3.40)/2+2.00x(1.60+1.1)/2+1.10x0.40+(2.40x1.55+1.54x0.45)+(4.24x2.01)=23.00m2 |  | m² | 23 |  | 0
15 | 03-150 | Nabavka materijala, transport i ugradnja betona MB 30, C25/30, u armiranobetonske konstrukcije spoljnih kosih stepenišnih ploča na tlu. Ploča dp=15 cm, stepenici 15/36 cm. | Procurement of material, transportation and installation of concrete MB 30, C25/30, in reinforced concrete structures of exterior sloping staircase slabs. Slab dp=15 cm, steps 15/36 cm.
|  | Obračun po m², sa potrebnom oplatom. | Calculation per m², with formwork.
|  | 0.60x2.60+1.50x1.54+1.20x2.61=7.00m2 |  | m² | 7 |  | 0
16 | 03-160 | Nabavka materijala, transport i ugradnja betona MB 30, C25/30, u armiranobetonske konstrukcije spoljnih kosih ploča rampi na tlu. Ploča rampe dp=15 cm, izvodi se u padu od 2% i 8,3%. | Procurement of material, transportation and installation of concrete MB 30, C25/30, in reinforced concrete structures of sloping ramp slabs on the ground. Ramp slab thickness is 15 cm, must be constructed in line with the designed slope 2% and 8,3%.
|  | Obračun po m², sa potrebnom oplatom. | Calculation per m², with formwork.
|  | 1.37x5.00+1.00x2.60+1.00x6.85+1.50x5.80=25.00m2 |  | m² | 25 |  | 0
17 | 03-170 | Nabavka materijala i izrada trotoara oko objekta, nearmiranim betonom MB 20. Gornja površina trotoara je u nagibu od objekta. Na svakih 2,00 m¹ trotoara uraditi dilatacione razdelnice širine 2 cm i ispuniti ih 2/3 peskom i 1/3 vrućim | Procurement of material and production of sidewalk around the building using non-reinforced concrete MB 20. The upper layer of the sidewalk is inclined away from the building. On every 2,00 m¹ of the sidewalk, expansion joints must be placed 2 cm wide and filled by 2/3 sand and 1/3
|  | bitumenom. Trotoar odvojiti razdelnicom širine 2 cm duž celog objekta i ispuniti je vrućim bitumenom. | with hot bitumen. A 2 cm joint should run between the sidewalk and the building, and filled with hot bitumen.
|  | Obračun po m² izvedenog trotoara sa potrebnom oplatom. | Calculation per m² of the installed sidewalk with necessary formwork.
|  | 0.70x(22.07+2.52+1.81+27.83+28.21+24.14+19.74)=82.00m2 |  | m² | 82 |  | 0
18 | 03-180 | Nabavka materijala, transport i ugradnja betona MB 30, C25/30, u armiranobetonske konstrukcije zidova spoljnih stepeništa i rampi. Zidovi debljine dz=12 cm. | Procurement of material, transportation and installation of concrete MB 30, C25/30 in reinforced concrete wall structures of exterior staircases and ramps. Wall thickness dz=12 cm.
|  | Obračun po m², sa potrebnom oplatom. | Calculation per m², with formwork.
|  | 0.90x5.93+(0.90+0.50)/2x5+0.90x2.41+(0.90+0.30)/2x(11.50+9.97)++(090+0.30)/2x(10.04+2.73)=29.26m2 |  | m² | 30 |  | 0
| 03-190 | Nabavka materijala, transport i ugradnja betona MB 30, C25/30, u armiranobetonske konstrukcije podrumskih ventilacionih šahtova. | Procurement of material, transportation and installation of concrete MB 30, C25/30 in reinforced concrete structures of basement ventilation shafts.
|  | Obračun po m², sa potrebnom oplatom. | Calculation per m², with formwork.
19 | a | ukopani zidovi svetlarnika debljine dz=12 cm, na završetku zidova ostaviti zub za ugradnju nagazne rešetke | total shaft walls thickness is 12 cm; at the end of the shaft wall install brackets for the installation of floor grill |  |  |  | 0
|  | 0.80x(1.54+0.80x2)x3=8.00m2 zidovi d=12cm |  | m² | 8 |  | 0
20 | b | podna ploča svetlarnika, na tlu, debljine dz=12 cm. | Floor slab for ground shaft, of thickness 12 cm.
|  | 0.80x1.54x3=4.00m2 podna ploca d=12cm |  | m² | 4 |  | 0
21 | 03-200 | Nabavka materijala, transport i ugradnja betona MB 30, C25/30, u armiranobetonske konstrkcije temeljne ploče, Pos TP i TP-1. Temeljna ploča je debljine dp=50 cm. | Procurement of material, transportation and installation of concrete MB 30, C25/30 in reinforced concrete structures of the foundation slab, items TP and TP-1. Foundation slab thickness is 50 cm.
|  | Obračun po m³, sa potrebnom oplatom. | Calculation per m², with formwork.
|  | osa A-J i 2-20 ...... 29.19x7.79+27.67x8.06-0.24x1.77=449.99m2 osa J-K ................ 10.02x2.80=28.06m2 osa K-S i 1-19 .... 27.55x7.57+24.01x8.28+0.64x(8.28-2.63)=410.97m2 --------------------------------------------------------------------------------------------------------- ukupno 889.02m2 889.03x0.50=445.00m3 |  | m³ | 445 |  | 0
22 | 03-210 | Nabavka materijala, transport i ugradnja betona MB 30, C25/30, u armirano betonske konstrukcije međuspratnih ploča debljine dp=18 cm, sa ostavljanjem ankera i otvora. | Procurement of material, transportation and installation of concrete MB 30, C25/30 in reinforced concrete structures of the interfloor slabs, of thickness 18 cm, with performed holes and required anchors.
|  | Obračun po m², sa potrebnom glatkom oplatom i podupiračima. | Calculation per m², with smooth formwork and supporters.
|  | IZNAD PODRUMA Po+a 861.39-[0.20x(48.62+39.88++80.38+25.36+113.00)+0.18x(21.81+22.92)+0.15x7.40x3]- -16x0.28x1.40x3-1.50x1.50x2-1.80x1.60x3-(3.44x3.10-0.76x0.50)=766.28m2 IZNAD PRIZEMLJA P100+a 756.00+1.00x4.25+1.50x7.36+2.80x4.50-2.80x0.92x2=784.92m2 IZNAD I SPRATA P200+a 784.92-(11.04+14.28)=759.60m2 IZNAD II SPRATA P300+a 759.60m2 IZNAD III SPRATA P400+a 759.60+1.17x7.17=771.79m2 IZNAD IV SPRATA P500+a 759.60+1.17x7.17+1.10x5.79=778.16m2 IZNAD V SPRATA P600+a. 778.16m2 IZNAD VI SPRATA P700+a 778.16m2 IZNAD VII SPRATA P800+ 524,51-[0.20x(61.30+49.02)+0.18x(54.24+56.44)+0.15x7.40x3]-17x0.28x1.40x3- -1.80x1.60x3 = 452.56m2 --------------------------------------------------------------------------------------------------------------------------- UKUPNO......6627.95-8.32+10.00=6630.00m2 |  | m² | 6630 |  | 0
23 | 03-220 | Nabavka materijala, transport i ugradnja betona MB 30, C25/30, u armirano betonske konstrukcije međuspratnih ploča debljine dp=15 cm, sa ostavljanjem ankera i otvora. | Procurement of material, transportation and installation of concrete MB 30, C25/30 in reinforced concrete structures of the interfloor slabs, of thickness 15 cm, with performed holes and required anchors.
|  | Obračun po m², sa potrebnom glatkom oplatom i podupiračima. | Calculation per m², with smooth formwork and supporters.
|  | 0.68x2.80x2+1.80x1.60x3=13.00m2 |  | m² | 13 |  | 0
| 03-240 | Nabavka materijala, transport i ugradnja betona MB 30, C25/30 u armiranobetonske konstrukcije kosih stepenišnih ploča, sa istovremenom izradom stepenika, sa ostavljanjem ankera. | Procurement of material, transportation and installation of concrete MB 30, C25/30 in reinforced concrete structures of the sloping staircase slabs, with simultaneous construction of steps, with performed anchors.
|  | Obračun po m², sa potrebnom glatkom oplatom i podupiračima. | Calculation per m², with smooth formwork and supporters.
24 | a | Pos St 01-02, kose stepenišne ploče dp=18 cm stepenici 17,5/28 cm | Items St 01-02, sloping staircase slabs of thickness 18 cm, steps 17,5/28 cm
|  | 16x17.5/28cm .......... 16x1.30x0.33x3=20.59m2 |  | m² | 21 |  | 0
25 | b | Pos St 11-12, St 21-22, St 31-32, St 41-42, St 51-52, St 61-62, St 71-72 kose stepenišne ploče dp=18 cm stepenici 17/28 cm | Items St 11-12, St 21-22, St 31-32, St 41-42, St 51-52, St 61-62, St 71-72. Sloping staircase slabs of thickness 18 cm. Steps 17/28 cm
|  | 17x17/28cm ............. 17x1.30x0.33x3x7=153.15m2 |  | m² | 153 |  | 0
26 | 03-250 | Nabavka materijala, transport i ugradnja betona MB 30, C25/30, u armiranobetonske konstrukcije zidova sa ostavljanjem ankera i otvora. Debljina zidova dz=20 cm. | Procurement of material, transportation and installation of concrete MB 30, C25/30 in reinforced concrete wall structures, with performed anchors and holes. Wall thicknes is 20 cm.
|  | Obračun po m², sa potrebnom glatkom oplatom i podupiračima. | Calculation per m², with smooth formwork and supporters.
PODRUM MB 30 d=20cm osa A-K i 2-20 2.43x(1.97+0.04+6.27+4.20+2.77+3.85+4.56+4.5+7.79+0.42+3.16+4.27+5.59)=118.15m2 2.74x(2.80+7.58+7.54+6.90+1.42+5.33+1.42+6.88)=109.27m2 2.74x(2.87x2+3.52x2+4.57x2+2.50+5.78+5.92x2+1.61+1.71+7.08x3+1.42x2+5.33+2.80x2)- -(0.90x2.10+0.90x0.80x3)=216.18m2 ose P-S i 1-9 2.43x(5.25+8.13+4.92+2.53+2.90+0.49+1.32)=61.62m2 ose K-S i 1-19 2.74x(2.62+0.64+2.63+7.14+7.83+8.23+1.42x2+1.10+5.33+7.08+8.28+2.87x2+3.52x2+4.57x2+ +7.08+5.92+1.665+1.715+5.92+2.80+1.42x2+5.33+7.08)-(0.90x2.10x2+0.90x0.80x2)=312.62m2 UKUPNO PODRUM 118.15+109.27+216.19+61.60+312.62=817.83m2 PRIZEMLJE od kote -0.42 do kote +2.78 ose A-E i 2-20 i ose P-S i 1-9 3.20x(4.29+4.68+4.49+5.59+1.05+3.20+1.98+2.77+1.05+4.56)=107.71m2 3.20x(5.25+1.90+5.13+3.10+0.49+1.32)=55.01m2 od kote -0.11 do kote +2.78 ose D-R i 1-20 2.89x(2.80+7.08x4+1.425+1.556+1.42x4+4.00x2+3.07x2+3.52x2+0.35x4+7.88)=203.00m2 2.89x(7.08x3+1.425x2+2.80+1.42x4+4.00x2+3.07x2+3.52x2+0.35x4+2.62+0.64+2.63+1.01+0.84+1.19+1.20+3.92)=199,99m2 UKUPNO PRIZEMLJE 107.71+55.01+203.00+199.99=565.71m2 I SPRAT od kote +2.78 do kote +5.67 od ose A - J i 2-20: 2.89x(4.49+4.68+3.17+4.56+1.49+7.08x4+4.00x2+1.42x4+1.385+1.425x2+3.07x2+3.52x2+ +0.35x4+4.56+2.77+1.98+3.20+0.96)-(1.10x2.53+0.81x2.10)=250.37m2 ose K-S i 1-19 2.89x(7.08x3+1.42x4+1.10+1.426x2+1.90+1.42+1.75+3.19+1.90x2+0.84+1.10+3.07x2+3.52x2+ +0.35x4+4.00x2+5.25+2.83+0.64+2.42+1.32)=230.94m2 UKUPNO I SPRAT 250.37+230.94=481.31m2 II SPRAT isto kao I sprat - II SPRAT...=481.31m2 III SPRAT 481.31-1.10x1.41=479.76m2 IV SPRAT 479.76-(4.47-3.59)x2.89=477.04m2 V SPRAT isto kao IV sprat =477.04m2 VI SPRAT isto kao V sprat =477.04m2 VII SPRAT od kote +20.12 do kote +23.01 2.89x(3.53+1.385+4.68+3.17+4.56+1.49+7.08x2+4.00+1.42x2+3.52+0.35x2+3.07x2+6.16+3.66+ +1.30)-(1.10x2.60+0.81x2.10)=177.14m2 2.89x(3.88+3.67x2+3.52+0.35x2+5.95+4.12+1.90x2+1.10+7.08+1.42x2+4.00+2.83+ +0.64+2.42)=141.67m2 UKUPNO VII SPRAT 177.14+141.67=318.81m2
|  | UKUPNO OBJEKAT: PODRUM..................817.83m2 PRIZEMLJE..............565.71m2 I SPRAT...................481.31m2 II SPRAT..................481.31m2 III SPRAT.................479.76m2 IV SPRAT.................477.04m2 V SPRAT..................477.04m2 VI SPRAT.................477.04m2 VII SPRAT................318.81m2 ------------------------------------------------ UKUPNO.......4.576.00m2 |  | m² | 4576 |  | 0
27 | 03-260 | Nabavka materijala, transport i ugradnja betona MB 30, C25/30, u armiranobetonske konstrukcije zidova sa ostavljanjem ankera i otvora. Debljina zidova dz=18 cm. | Procurement of material, transportation and installation of concrete MB 30, C25/30 in reinforced concrete wall structures, with performed anchors and holes. Wall thicknes is 18 cm.
|  | Obračun po m², sa potrebnom glatkom oplatom i podupiračima. | Calculation per m², with smooth formwork and supporters.
|  | PODRUM 2.74x(5.78+3.28x4)+2.43x2.91-1.01x2.10x6=46.13m2 2.74x(3.28x3+1.45+8.23)+2.43x3.40-1.01x2.10x6=49.02m2 UKUPNO PODRUM 46.13+49.02=95.15m2 PRIZEMLJE 3.20x(2.11+3.40)+2.89x(5.78+3.28x4)-1.01x2.10x6=59.52m2 2.89x(3.28x3+1.45+5.83)-1.01x2.10x5=38.88m2 UKUPNO PRIZEMLJE 59.52+38.88=98.40m2 I SPRAT 2.89x(2.11+3.54+3.28x4)-1.01x2.10x5=43.65m2 2.89x(3.28x3+1.45+2.05+8.52)-1.01x2.10x6=50.44m2 UKUPNO I SPRAT 43.65+50.44=94.10m2 II SPRAT isto kao I sprat - II SPRAT...=94.10m2 III SPRAT 43.65+2.89x(3.28x3+1.45+3.15+8.52)-1.01x2.10x6=97.27m2 IV SPRAT 43.65+2.89x(3.28x3+1.45+1.89+8.52)-1.01x2.10x5=95.76m2 V SPRAT isto kao III sprat - V SPRAT...=97.27m2 VI SPRAT isto kao III sprat - IV SPRAT...=95.76m2 VII SPRAT 2.89x(2.11+3.54+3.28x4)-1.01x2.10x4=45.76m2 2.89x(3.28x2+1.45+3.00+8.52)-1.01x2.10x4=47.96m2 UKUPNO VII SPRAT 45.76+47.96=93.72m2 UKUPNO OBJEKAT: PODRUM..................95.15m2 PRIZEMLJE..............98.40m2 I SPRAT...................94.10m2 II SPRAT..................94.10m2 III SPRAT.................97.27m2 IV SPRAT................95.76m2 V SPRAT.................97.27m2 VI SPRAT................95.76m2 VII SPRAT...............93.72m2 ------------------------------------------------ UKUPNO.......862.00m2 |  | m² | 862 |  | 0
28 | 03-270 | Nabavka materijala, transport i ugradnja betona MB 30, C25/30, u armiranobetonske konstrukcije zidova sa ostavljanjem ankera i otvora. Debljina zidova dz=15 cm. | Procurement of material, transportation and installation of concrete MB 30, C25/30 in reinforced concrete wall structures, with performed anchors and holes. Wall thicknes is 15 cm.
|  | Obračun po m², sa potrebnom glatkom oplatom i podupiračima. | Calculation per m², with smooth formwork and supporters.
|  | a) zid lifta od kote -2.85 do kote +23.97 h=26.82m1 3x[26.82x(2.10+1.90)x2-1.10x2.25x8]=585.00m2 b) parapeti FZ-15 0.78x1.30x(9+10x6)+P3 III-VIIsprata 0.78x091x4=73.00m2 ------------------------------------------------------------------------------- UKUPNO 658.00m2 |  | m² | 658 |  | 0
| 03-280 | Nabavka materijala, transport i ugradnja betona MB 30, C25/30, u armiranobetonske konstrukcije zidova sa ostavljanjem ankera i otvora. Debljina zidova dz=12 cm. | Procurement of material, transportation and installation of concrete MB 30, C25/30 in reinforced concrete wall structures, with performed anchors and holes. Wall thicknes is 12 cm.
|  | Obračun po m², sa potrebnom glatkom oplatom i podupiračima. | Calculation per m², with smooth formwork and supporters.
29 | a | ograde terasa, sa zubom ispod ploče | Balcony fences
|  | OGRADA TERASA PRIZEMLJE (3.32x4+1.94+2.26)x0.78=13.63m2 I SPRAT (1.63+3.32x4+2.26+1.98+2.19+1.96)x0.78+(2.35+2.8)x1.29=24.40m2 0.39x1.63=0.64m2 II SPRAT kao I sprat bez atike 24.40-6.23=18.17m2 III, IV, V (18.17-1.96x0.78+1.44x0.78)x4=69.32m2 ograda OG 9 i OG 10 na V, VI, VII spratu (1.95+1.22)x0.78x3=7.42m2 VII sprat (3.32x2+2.19)x0.78=6.89m2 ------------------------------------------------------------------------------------------------------------------------------ UKUPNO 141.00m2 |  | m² | 141 |  | 0
30 | b | atike ravnih krovova | Flat roof parapet walls
|  | ATIKE RAVNIH KROVOVA MB 30, d=12cm KROV NAD VI SPRATOM: 1.56x(8.15+0.24+4.40+1.00+3.69+1.61+0.85+15.96+5.61)+1.56x(3.01+15.96+0.85x2+ +9.40+7.21+4.05+0.11+1.29)=131.42m2 KROV NAD VII SPRATOM: 1.46x(5.80+2.00+1.25+5.23+29.97+1.50)+0.56x(3.12x2+1.20+15.96+1.00x2+2.86+ +4.79x2+6.10+2.94+3.35+1.80+1.86)+1.46(0.29+2.83+23.69+4.54+1.00+3.50)+ +0.56x(1.74+4.07+5.77+3.85+1.00+2.53x2+2.50x2+2.90+1.00+3.85+3.70+1.50)=169.39m2 ------------------------------------------------------------------------------------------------------------------------------ UKUPNO 301.00m2 |  | m² | 301 |  | 0
31 | 03-290 | Nabavka materijala, transport i ugradnja betona MB 30, C25/30, u armiranobetonske konstrukcije greda, malih preseka, do 0,12 m³ betona na m² ili m¹ konstrukcije, sa ostavljanjem ankera. | Procurement of material, transportation and installation of concrete MB 30, C25/30 in reinforced concrete beam structures of small profiles, up to 0.12 m³ of concrete on m² or m¹ of the structure, with performed anchors.
|  | Obračun po m³, sa potrebnom glatkom oplatom i podupiračima. | Calculation per m², with smooth formwork and supporters.
|  | PODRUM 0.20x0.49x(1.85+1.38)+0.20x0.30x2.80x3+6.18x0.59x1.17+ +020x0.30x(1.67+1.68)=1.14m3 PRIZEMLJE 0.20x0.30x(2.80x8+1.69+1.62)+0.18x0.59x1.17=1.66m3 I SPRAT 0.20x0.30x(2.80x7+1.69+1.62)+0.18x0.59x1.17=1.49m3 II SPRAT isto kao Isprat =1.49m3 III SPRAT isto kao Isprat =1.49m3 IV SPRAT isto kao Isprat =1.49m3 V SPRAT isto kao Isprat =1.49m3 VI SPRAT isto kao Isprat =1.49m3 VII SPRAT 0.18x0.59x1.17+0.20x0.30x(1.69+1.62+2.80x2)+0.20x0.36x(1.32+5.39+1.86)=1.27m3 ----------------------------------------------------------------------------------------------------- UKUPNO.....13.00m3 |  | m³ | 13 |  | 0
32 | 03-300 | Nabavka materijala, transport i ugradnja betona MB 30, C25/30, u armiranobetonske konstrukcije stubova, malih preseka, do 0,12 m³ betona na m² ili m¹ konstrukcije, sa ostavljanjem ankera. | Procurement of material, transportation and installation of concrete MB 30, C25/30 in reinforced concrete column structures of small profiles, up to 0.12 m³ of concrete on m² or m¹ of the structure, with performed anchors.
|  | Obračun po m³, sa potrebnom glatkom oplatom i podupiračima. | Calculation per m², with smooth formwork and supporters. |  |  |  | 0
|  | PODRUM 0.20x0.54x2.74+0.30x0.50x2.43=0.66m3 PRIZEMLJE 0.20x0.54x2.89+0.30x0.50x3.20=0.79m3 I - VI SPRATA (0.20x054x2.89+0.30x0.50x2.89)x6=4.47m3 VII SPRAT 0.20x0.54x2.89=0.31m3 --------------------------------------------------------------------------------------- UKUPNO 7.00m3 |  | m³ | 7 |  | 0
33 | 03-310 | Nabavka materijala, transport i ugradnja betona MB 30, C25/30, u armiranobetonske konstrukcije vertikalnih serklaža, malih preseka, do 0,12 m³ betona na m² ili m¹ konstrukcije, sa ostavljanjem ankera. | Procurement of material, transportation and installation of concrete MB 30, C25/30 in reinforced concrete bond columns of small sections, up to 0.12 m³ of concrete on m² or m¹ of the structure, with performed anchors. Columns have square cross-section.
|  | Obračun po m³, sa potrebnom glatkom oplatom i podupiračima. | Calculation per m², with smooth formwork and props.
|  | PODRUM 0.20x0.20x2.74x3+0.20x0.20x2.43x2=0.52m3 PRIZEMLJE 0.20x0.20x3.20x3+0.20x0.20x2.89x9=1.42m3 I SPRAT 0.20x0.20x2.89x17+0.20x0.41x2.89=2.21m3 II SPRAT kao I sprat 2.21m3 III SPRAT kao I sprat 2.21m3 IV SPRAT 0.20x0.20x2.89x18=2.08m3 V SPRAT kao IV sprat 2.08m3 VI SPRAT 0.20x0.20x2.89x19=2.20m3 VII SPRAT 0.20x0.20x2.89x16=1.85m3 ------------------------------------------------------------------------------------- UKUPNO 17.00m3 |  | m³ | 17 |  | 0
34 | 03-320 | Nabavka materijala, transport i ugradnja elemenata na završetku dimnjačkih i ventilacionih kanala, iznad krova. Kanali se završavaju betonskom kapom, u gabaritu obzida, sa gornjom površinom u padu. | Procurement of material, transportation and installation of the elements on the top of the chimney and ventilation ducts, above the roof. The duct are finnished with the concrete caps, in such dimensions to cover the conture of the brick casing.
|  | Obračun po komadu ugrađenih završnih kapa. | Calculation per piece of the installed finishing elements. | kom | 38 |  | 0
35 | 03-330 | Nabavka materijala, transport, izrada, i betoniranje a.b.konzolnih korubastih lezista oznaka K1a - K4a, na dilataciji objekta. Lezista su dimenzija I oblika u svemu prema detaljima. U cenu uracunati nabavku I ugradnju lezisnih plocica od nerdjajuceg celika dimenzija 250x250x10mm sa ankerima Ø12mm postavljenih prilikom betoniranja. | Procurement of material, transportation and installation of the RC console elements mark K1a - K4a, on building's dilatation, according to the details. The stainlees steel thin plates dim. 250x250x10mm with anchors Ø12mm, placed during the concrete work, should be added.
|  | Obračun po komadu. | Calculation per piece of the installed finishing elements. | kom | 48 |  | 0
36 | 03-340 | Nabavka materijala, izrada, transport i ugradnja a.b.konzolnih gredica koje nose fasadne gredice, nosace zida od fasadne opeke preseka 20/18cm, MB30. | Procurement of material, transportation and installation of the RC console elements bearing façade beams, to hold façade brick walls, dim 20/18cm MB 30
|  | Obračun po komadu. | Calculation per piece of the installed finishing elements.
|  | JUZNA FASADA 3x7=21 kom. SEVERNA FASADA 9x3=27 kom. ISTOCNA FASADA 19+18x3+19+20+19=131 kom. ZAPADNA FASADA 21+4+24x6=169 kom. ---------------------------------------------------------------------- UKUPNO 348 kom. |  | kom | 348 |  | 0
| 03-350 | Nabavka materijala, izrada, transport i ugradnja a.b.konzolnih gredica koje nose fasadne gredice, nosace zida od fasadne opeke preseka, MB30. | Procurement of material, transportation and installation of the RC console elements bearing façade beams, to hold façade brick walls, MB 30.
|  | obracun po m1 | Calculation per m1
37 | a | Preseka 12/32cm
|  | (1.29+0.79+1.56+2.99+2.59)+1.15+(4.81+1.00x2)=18.00m1 |  | m1 | 18 |  | 0
39 | b | Preseka 12/20cm
|  | 3.50x7+9.22x3+(27.83-3.27)x2+(27.83-3.27-2.48)x2+(22.08+1.15)x3+(28.21-3.26)+(24.95-2.35- -4.81-1.81)+(15.98+4.81+1.00+2.16)x5=380.00m1 |  | m1 | 380 | 0 | 0
| 03 | BETONSKI RADOVI / CONCRETE WORKS |  |  |  | TOTAL | 0

## 4.Armirački
Zgrada / facility |  | Stambeni objekat 2, II faza Urbane regeneracije naselja u Dositejevoj ulici u Kraljevu / Residental building 2, Second phase of Post-Earthquake Housing Reconstruction Project of the residential estate in Dositejeva Street in Kraljevo
GRAĐEVINSKI I GRAĐEVINSKO-ZANATSKI RADOVI / CIVIL AND FINISHING WORKS
| 04 | ARMIRAČKI RADOVI / REINFORCEMENT WORKS
No. | Pos. | opis radova | work description | j.m. | količina/qty | j.cena EUR | iznos/ total EUR
40 | 04-110 | Nabavka, transport, sečenje, savijanje i ugradnja armature B 500B. Količina armature data aproksimativno. | Procurement, transportation, cutting, bending, and installation of reinforcement B500B. The quantity of reinforcement is given approximatively.
|  | Obračun po kilogramu ugrađene armature. | Calculation per kg of the installed reinforcement. | kg | 153000 |  | 0
41 | 04-120 | Nabavka, transport, sečenje, savijanje i ugradnja armature MAG 500/560. Količina armature data aproksimativno. | Procurement, transportation, cutting, bending, and installation of reinforcement MAG 500/560. The quantity of reinforcement is given approximatively.
|  | Obračun po kilogramu ugrađene armature. | Calculation per kg of the installed reinforcement. | kg | 185000 |  | 0
| 04 | ARMIRAČKI RADOVI / REINFORCEMENT WORKS |  |  |  | TOTAL | 0

## 5.Zidarski
Zgrada / facility |  | Stambeni objekat 2, II faza Urbane regeneracije naselja u Dositejevoj ulici u Kraljevu / Residental building 2, Second phase of Post-Earthquake Housing Reconstruction Project of the residential estate in Dositejeva Street in Kraljevo
GRAĐEVINSKI I GRAĐEVINSKO-ZANATSKI RADOVI / CIVIL AND FINISHING WORKS
| 05 | ZIDARSKI RADOVI / MASONRY
No. | Pos. | opis radova | work description | j.m. | količina/qty | j.cena EUR | iznos/ total EUR
42 | 05-110 | Nabavka materijala, transport i zidanje zidova debljine dz=19 cm, opekarskim blokom dimenzija 19/25/19 cm, sa horizontalnim šupljinama. Zid se zida u produžnom malteru razmere 1:2:6. | Procurement of materials, transportation and construction of wall of thickness 19 cm, using horizontally perforated bricks with dimensions 19/25/19 cm. Walls are constructed in flexible mortar in proportion 1:2:6.
|  | Obračun po m³. | Calculation is given per m³.
PODRUM 2.25x(1.38+1.65+0.32+0.62+1.46+0.94+3.09)x0.20=4.26m3 [2.56x(2.56+2.70+2.80+5.15+2.73+5.15+2.295+3.23+1.80+5.15+2.53+1.69+1.62+0.66- -1.01x2x8]x0.20=15.14m3 UKUPNO PODRUM 4.26+15.14=19.40m3 PRIZEMLJE ose P-S i 1-9 [3.02x(0.78+2.64+1.57+1.80+1.97+2.05+2.22+2.80+0.70+2.66+0.955+2.15+ +1.67+3.45)--2.55x(2.64+2.66+2.05)]x0.20=12.81m3 ose A-J i 2-20 [2.71x(1.38+1.65+0.32+0.80+2.11+1.60+3.47+2.31+3.41+2.305+2.31+ +1.92x4+2.31x2+2.305x2)--(0.81x2.10+1.66x2.60+1.30x1.93x9+ +1.30x0.94x4)]x0.20=14.21m3 ose K-S i 1-19 [2.71x(1.01x2+1.00x2+1.92x4+1.67+3.41+2.305+2.405+2.16+0.90+2.43+ 3.38+1.88)-(1.30x0.94x4+1.30x1.93x5+1.66x2.60)]x0.20=13.17m3 UKUPNO PRIZEMLJE 12.81+14.21+13.17=40.19m3 I SPRAT ase A-J i 2-20+E [2.71x(2.53+2.66+1.10+1.25+1.80+1.97+2.05+0.70+2.50+2.335+3.245+ +2.31+3.41+2.305+2.31+1.92x4+0.60+2.22+0.80+0.65+1.90+1.79+1.10+ +1.45+2.31x4+0.51x2+1.65+2.26)-(1.01x2.10+2.05x1.93x2+1.35x2.60+ +1.83x2.38+1.10x1.53+1.30x1.93x6+1.30x0.94x4)]x0.20=25.12m3 ose K-S i 1-19 [2.71x(1.01x2+1.005x2+4.52+2.07+1.80+1.30+1.35+0.29+0.74+1.92x4+ +5.08+4.71+2.16+0.70+0.60+2.40)-(0.91x1.41x2+1.30x1.93x6+ +1.30x094x4)]x0.20=16.87m3 UKUPNO I SPRAT 25.12+16.87=42.28m3 II SPRAT isto kao I sprat - UKUPNO II SPRAT 42.28m3 III SPRAT ose A-J i 2-20+E......isto kao na I spratu 25.41m3 ose K-S i 1-19 [2.70x(1.01x2+1.005x2+1.98+1.34+1.63+0.84+2.22+0.75+1.10+0.25+0.29+ +1.80+0.74+1.30+5.08+4.71+2.16+0.70+0.60+2.40+1.92x4)-(1.30x094x4+ +1.30x1.93x6+1.35x2.38+1.10x1.41+0.91x1.41)]x0.20=17.27m3 UKUPNO III SPRAT 25.41+17.27=42.68m3
II SPRAT isto kao I sprat - UKUPNO II SPRAT 42.28m3 III SPRAT ose A-J i 2-20+E......isto kao na I spratu 25.41m3 ose K-S i 1-19 [2.70x(1.01x2+1.005x2+1.98+1.34+1.63+0.84+2.22+0.75+1.10+0.25+0.29+ +1.80+0.74+1.30+5.08+4.71+2.16+0.70+0.60+2.40+1.92x4)-(1.30x094x4+ +1.30x1.93x6+1.35x2.38+1.10x1.41+0.91x1.41)]x0.20=17.27m3 UKUPNO III SPRAT 25.41+17.27=42.68m3 IV SPRAT ose A-J i 2-20+E [2.71x(2.53+2.66+0.36+1.80+1.97+2.05+1.20+2.50+2.335+3.245+ +2.31+3.41+2.305+2.31+0.80+0.39+0.80+3.65+1.90+0.79+ +1.01x2+1.005x2+1.92x4+0.81+1.45+0.76+1.67+0.71+2.24)- -(2.05x1.93x2+0.91x1.41+0.81x2.10+1.35x2.38+1.30x1.93x6+1.01x2.10+ +1.30x0.94x4=22.92m3 ose K-S i 1-19 kao i na III spratu 17.27m3 UKUPNO IV SPRAT 22.92+17.27=40.19m3
V SPRAT ose A-J i 2-20+E [2.71x(2.53+2.66+0.90+1.80+1.97+2.05+1.86+2.50+20335+3.295+2.31+ +3.41+2.305+2.31+0.80+0.39+0.80+3.85+0.79+2.31x2+2.315x2+1.92x4+ +0.81+1.45+0.76+1.67+0.71+2.24+0.51)-(2.05x1.93x2+0.91x1.41+0.91x1.41+ +0.81x2.10+1.01x2.1+1.30x0.94x4+1.30x1.93x11)]x0.20=25.29m3 ose K-S i 1-19 kao i na IV spratu 17.27m3 UKUPNO V SPRAT 25.29+17.27=42.56m3
VI SPRAT ose A-J i 2-20+E kao i na V spratu 25.29m3 ose K-S i 1-19 kao i na V spratu ali umanjeno 17.27-(1.19-0.67)x1.10x0.20=16.95m3 UKUPNO VI SPRAT 25.29+16.95=42.24m2 VII SPRAT ose A-J i 2-20 [2.71x(2.53+2.66+0.90+1.80+1.45+1.67+0.75x2+0.22x2+1.01x2+1.86+ +2.50+2.335+3.245+2.31+3.41+2.305+2.31+1.92x2+0.76+0.71+2.24+0.51)- -2.05x1.93+0.91x1.41+1.01x2.28x2+1.30x0.94x2+1.30x1.97x7+ +0.81x2.10+1.01x2.10)]x0.20=16.66m3 ose K-R i 1-19 [2.71x(1.67+2.41+2.305+2.405+2.16+0.70+0.60+2.40+1.22+1.80+1.62+1.50+ +0.70x2+1.92x2+0.22)-(1.30x1.93x6+0.91x1.41+1.01x2.28+ +1.30x0.94x2)]x0.20=9.55m3 UKUPNO VII SPRAT 16.66+9.55=26.21m3
|  | UKUPNO OBJEKAT: PODRUM....................19.40m3 PRIZEMLJE..............40.19m3 PRVI SPRAT............42.28m3 DRUGI SPRAT.........42.28m3 TRECI SPRAT..........42.68m3 CETVRTI SPRAT.....40.19m3 PETI SPRAT............42.56m3 SESTI SPRAT..........42.24m3 SEDMI SPRAT.........26.21m3 ----------------------------------------- UKUPNO........340.00m3 |  | m³ | 340 |  | 0
43 | 05-120 | Nabavka materijala, transport i zidanje zidova debljine dz=12 cm, pregradnim opekarskim blokom, dimenzija 25/19/12 cm. Zid se zida u produžnom malteru razmere 1:2:6. Istovremeno | Procurement of materials, transportation and construction of wall of thickness 12 cm, using perforated bricks with dimensions 25/19/12 cm. Walls are constructed in flexible mortar in proportion 1:2:6, with simultaneous
|  | sa zidanjem, izvesti nadvratne serklaže dimenzija 12/20 cm, koji naležu obostrano za 20 cm. Serklaže raditi armiranim betonom MB 20, C 16/20, armatura ± 2Ø12, uzengije Ø8/25. | construction of over-door bond beams of dimension 12/20 cm, leaning 20 cm on both sides. Bond beams are made of reinforced concrete MB 20, C16/20, reinforcement ± 2Ø12, and rebars Ø8/25.
|  | Obračun po m² ozidanog zida, sa armirano betonskim serklažima, armaturom i oplatom. | Calculation is given per m² of constructed walls, with reinforced concrete bond beams, reinforcement and formwork.
PODRUM 2.56x(1.80+1.71x3+1.78x3)-0.81x2.10x4=24.61m2 LOKALI 3.02x(1.80x2+1.66x2)-0.81x2.10x2=17.50m2 stan B3..........2.71x(0.90+0.60+1.52+2.55+2.32+1.97)-(1.28x2.10+0.81x2.10)=22.33m2 stanovi D4.....30x[2.71x(2.32+1.92+2.27+0.65+0.60+0.49)-0.81x2.10x2]=30x18.96=568.80m2 stanovi D5 22x[2.71x(2.32+1.92+2.27+0.65+0.60+0.49)-0.81x2.10x2]=22x18.96=417.12m2 stanovi C2 8x[2.71x(2.27+0.65+0.60+0.49)-0.81x2.10x2]=8x7.47=59.76m2 stan B5' 2.71x(1.97+2.32x2+2.52)-(0.81x2.10+1.14x2.10)=20.64m2 stan J1 2.71x(1.97+2.32+2.31+0.61+1.13+0.46)-0.81x2.10x2=20.45m2
stanovi I1 2x[2.71x(1.97+2.32+2.31+0.61+1.13+0.46)-0.81x2.10x2]=2x20.45=40.90m2 stanovi D6 7x[2.71x(1.46+0.64+2.42+2.32+1.97)-0.81x2.10x2]=7x20.48=143.36m2 stanovi D7 2x[2.71x(2.32+1.92+0.99+0.62+0.97+0.98+0.80)-0.81x2.10x2=2x19.91=39.82m2 stanovi E3 6x[2.71x(4.33+0.69+2.32+1.92)-0.81x2.10x2]=6x21.69=130.14m2 stanovi M1 2x[2.71x(3.23x2+1.92x2+2.15+1.68+2.03)-(0.81x2.10x3+ +0.71x2.13)]=2x37.20=74.40m2
stan H1 2.71x(2.32+1.97+2.31+1.13+1.88)-(0.81x2.10x2+0.71x2.10)=21.15m2 stanovi K1 3x[2.71x(2.32+1.97+2.31+1.13+1.88)-(0.81x2.10x2+0.71x2.10)]=3x21.15=63.45m2 --------------------------------------------------------------------------------------------------------------------------------- UKUPNO 1667.00m2
PODRUM 2.56x(1.80+1.71x3+1.78x3)-0.81x2.10x4=24.61m2 PRIZEMLJE lokali 3.02x(1.80x2+1.66x2)-0.81x2.10x2=17.50m2 stanovi D4.....4x[2.71x(2.32+1.92+2.27+0.65+0.60+0.49)-0.81x2.10x2]=4x18.96=75.84m2 stanovi D5 3x[2.71x(2.32+1.92+2.27+0.65+0.60+0.49)-0.81x2.10x2]=3x18.96=56.88m2 stanovi C2 2.71x(2.27+0.65+0.60+0.49)-0.81x2.10x2=7.47=7.47m2 stan B5..........2.71x(0.90+0.60+1.52+2.55+2.32+1.97)-(1.28x2.10+0.81x2.10)=22.33m2 stan B5' 2.71x(1.97+2.32x2+2.52)-(0.81x2.10+1.14x2.10)=20.64m2 ------------------------------------------------------------------------------------------------------------------------- UKUPNO PRIZEMLJE 197.66m2 PRVI SPRAT stanovi D4.....4x[2.71x(2.32+1.92+2.27+0.65+0.60+0.49)-0.81x2.10x2]=4x18.96=75.84m2 stanovi D5 3x[2.71x(2.32+1.92+2.27+0.65+0.60+0.49)-0.81x2.10x2]=3x18.96=56.88m2 stanovi C2 2.71x(2.27+0.65+0.60+0.49)-0.81x2.10x2=7.47=7.47m2 stan J1 2.71x(1.97+2.32+2.31+0.61+1.13+0.46)-0.81x2.10x2=20.45m2 stanovi D6 2.71x(1.46+0.64+2.42+2.32+1.97)-0.81x2.10x2=20.48m2 stanovi D7 2.71x(2.32+1.92+0.99+0.62+0.97+0.98+0.80)-0.81x2.10=19.91m2 stanovi E3 2.71x(4.33+0.69+2.32+1.92)-0.81x2.10x2=21.69m2 ------------------------------------------------------------------------------------------------------------------------- UKUPNO PRVI SPRAT 222.72m2
PODRUM 2.56x(1.80+1.71x3+1.78x3)-0.81x2.10x4=24.61m2 PRIZEMLJE lokali 3.02x(1.80x2+1.66x2)-0.81x2.10x2=17.50m2 stanovi D4.....4x[2.71x(2.32+1.92+2.27+0.65+0.60+0.49)-0.81x2.10x2]=4x18.96=75.84m2 stanovi D5 3x[2.71x(2.32+1.92+2.27+0.65+0.60+0.49)-0.81x2.10x2]=3x18.96=56.88m2 stanovi C2 2.71x(2.27+0.65+0.60+0.49)-0.81x2.10x2=7.47=7.47m2 stan B5..........2.71x(0.90+0.60+1.52+2.55+2.32+1.97)-(1.28x2.10+0.81x2.10)=22.33m2 stan B5' 2.71x(1.97+2.32x2+2.52)-(0.81x2.10+1.14x2.10)=20.64m2 ------------------------------------------------------------------------------------------------------------------------- UKUPNO PRIZEMLJE 197.66m2 PRVI SPRAT stanovi D4.....4x[2.71x(2.32+1.92+2.27+0.65+0.60+0.49)-0.81x2.10x2]=4x18.96=75.84m2 stanovi D5 3x[2.71x(2.32+1.92+2.27+0.65+0.60+0.49)-0.81x2.10x2]=3x18.96=56.88m2 stanovi C2 2.71x(2.27+0.65+0.60+0.49)-0.81x2.10x2=7.47=7.47m2 stan J1 2.71x(1.97+2.32+2.31+0.61+1.13+0.46)-0.81x2.10x2=20.45m2 stanovi D6 2.71x(1.46+0.64+2.42+2.32+1.97)-0.81x2.10x2=20.48m2 stanovi D7 2.71x(2.32+1.92+0.99+0.62+0.97+0.98+0.80)-0.81x2.10=19.91m2 stanovi E3 2.71x(4.33+0.69+2.32+1.92)-0.81x2.10x2=21.69m2 ------------------------------------------------------------------------------------------------------------------------- UKUPNO PRVI SPRAT 222.72m2
DRUGI SPRAT stanovi D4.....4x[2.71x(2.32+1.92+2.27+0.65+0.60+0.49)-0.81x2.10x2]=4x18.96=75.84m2 stanovi D5 3x[2.71x(2.32+1.92+2.27+0.65+0.60+0.49)-0.81x2.10x2]=3x18.96=56.88m2 stanovi C2 2.71x(2.27+0.65+0.60+0.49)-0.81x2.10x2=7.47=7.47m2 stan J1 2.71x(1.97+2.32+2.31+0.61+1.13+0.46)-0.81x2.10x2=20.45m2 stanovi D6 2.71x(1.46+0.64+2.42+2.32+1.97)-0.81x2.10x2=20.48m2 stanovi D7 2.71x(2.32+1.92+0.99+0.62+0.97+0.98+0.80)-0.81x2.10=19.91m2 stanovi E3 2.71x(4.33+0.69+2.32+1.92)-0.81x2.10x2=21.69m2 ------------------------------------------------------------------------------------------------------------------------- UKUPNO DRUGI SPRAT 222.72m2 TRECI SPRAT stanovi D4.....4x[2.71x(2.32+1.92+2.27+0.65+0.60+0.49)-0.81x2.10x2]=4x18.96=75.84m2 stanovi D5 3x[2.71x(2.32+1.92+2.27+0.65+0.60+0.49)-0.81x2.10x2]=3x18.96=56.88m2 stanovi C2 2.71x(2.27+0.65+0.60+0.49)-0.81x2.10x2=7.47=7.47m2 stanovi I1 2.71x(1.97+2.32+2.31+0.61+1.13+0.46)-0.81x2.10x2=20.45m2 stanovi D6 2.71x(1.46+0.64+2.42+2.32+1.97)-0.81x2.10x2=20.48m2 stanovi E3 2.71x(4.33+0.69+2.32+1.92)-0.81x2.10x2=21.69m2 stanovi M1 1/2x[2.71x(3.23x2+1.92x2+2.15+1.68+2.03)-(0.81x2.10x3+ +0.71x2.13)]=1/2x37.20=18.60m2 -------------------------------------------------------------------------------------------------------------------------- UKUPNO TECI SPRAT 221.41m2 CETVRTI SPRAT stanovi D4.....4x[2.71x(2.32+1.92+2.27+0.65+0.60+0.49)-0.81x2.10x2]=4x18.96=75.84m2 stanovi D5 3x[2.71x(2.32+1.92+2.27+0.65+0.60+0.49)-0.81x2.10x2]=3x18.96=56.88m2 stanovi C2 2.71x(2.27+0.65+0.60+0.49)-0.81x2.10x2=7.47=7.47m2 stanovi D6 2.71x(1.46+0.64+2.42+2.32+1.97)-0.81x2.10x2=20.48m2 stanovi E3 2.71x(4.33+0.69+2.32+1.92)-0.81x2.10x2=21.69m2 stanovi M1 1/2x[2.71x(3.23x2+1.92x2+2.15+1.68+2.03)-(0.81x2.10x3+ +0.71x2.13)]=1/2x37.20=18.60m2 stan H1 2.71x(2.32+1.97+2.31+1.13+1.88)-(0.81x2.10x2+0.71x2.10)=21.15m2 --------------------------------------------------------------------------------------------------------------------------- UKUPNO CETVRTI SPRAT 217.11m2
PETI SPRAT stanovi D4.....4x[2.71x(2.32+1.92+2.27+0.65+0.60+0.49)-0.81x2.10x2]=4x18.96=75.84m2 stanovi D5 3x[2.71x(2.32+1.92+2.27+0.65+0.60+0.49)-0.81x2.10x2]=3x18.96=56.88m2 stanovi C2 2.71x(2.27+0.65+0.60+0.49)-0.81x2.10x2=7.47=7.47m2 stanovi D6 2.71x(1.46+0.64+2.42+2.32+1.97)-0.81x2.10x2=20.48m2 stanovi E3 2.71x(4.33+0.69+2.32+1.92)-0.81x2.10x2=21.69m2 stanovi M1 1/2x[2.71x(3.23x2+1.92x2+2.15+1.68+2.03)-(0.81x2.10x3+ +0.71x2.13)]=1/2x37.20=18.60m2 stanovi K1 2.71x(2.32+1.97+2.31+1.13+1.88)-(0.81x2.10x2+0.71x2.10)=21.15m2 ------------------------------------------------------------------------------------------------------------------------- UKUPNO CETVRTI SPRAT 227.09m2 SESTI SPRAT stanovi D4.....4x[2.71x(2.32+1.92+2.27+0.65+0.60+0.49)-0.81x2.10x2]=4x18.96=75.84m2 stanovi D5 3x[2.71x(2.32+1.92+2.27+0.65+0.60+0.49)-0.81x2.10x2]=3x18.96=56.88m2 stanovi C2 2.71x(2.27+0.65+0.60+0.49)-0.81x2.10x2=7.47=7.47m2 stanovi D6 2.71x(1.46+0.64+2.42+2.32+1.97)-0.81x2.10x2=20.48m2 stanovi E3 2.71x(4.33+0.69+2.32+1.92)-0.81x2.10x2=21.69m2 stanovi M1 1/2x[2.71x(3.23x2+1.92x2+2.15+1.68+2.03)-(0.81x2.10x3+ +0.71x2.13)]=1/2x37.20=18.60m2 stanovi K1 2.71x(2.32+1.97+2.31+1.13+1.88)-(0.81x2.10x2+0.71x2.10)=21.15m2 ------------------------------------------------------------------------------------------------------------------------- UKUPNO SESTI SPRAT 227.09m2 SEDMI SPRAT stanovi D4.....2x[2.71x(2.32+1.92+2.27+0.65+0.60+0.49)-0.81x2.10x2]=2x18.96=37.92m2 stanovi D5 2.71x(2.32+1.92+2.27+0.65+0.60+0.49)-0.81x2.10x2=18.96m2 stanovi C2 2.71x(2.27+0.65+0.60+0.49)-0.81x2.10x2=7.47=7.47m2 stanovi D6 2.71x(1.46+0.64+2.42+2.32+1.97)-0.81x2.10x2=20.48m2 stanovi K1 2.71x(2.32+1.97+2.31+1.13+1.88)-(0.81x2.10x2+0.71x2.10)=21.15m2 ----------------------------------------------------------------------------------------------------------------------- UKUPNO SEDMI SPRAT 105.98m2 -----------------------------------------------------------------------------------------------------------------------
|  | ---------------------------------------------------------------------------------------------------------------------- .......................................... UKUPNO OBJEKAT 1667.00m2 |  | m² | 1667 |  | 0
44 | 05-130 | Nabavka materijala, transport i obziđivanje ventilacionih kanala punom opekom debljine d=7 cm, u produžnom malteru razmere 1:2:6. | Procurement of materials, transportation and securing ventilation ducts using full brick, thickness 7 cm, in flexible mortar in proportion 1:2:6.
|  | Obračun po m². | Calculation per m²
|  | PODRUM 2.25x(0.80+0.29)+2.56x(0.70+0.29)x16=43.00m2 PRIZEMLJE 3.02x[(0.80+0.29)x2+(0.29+0.43x2)]+2.71x[(0.65+0.55)+(0.70+0.29)x19]=64.29m2 I SPRAT 2.71x[(0.61+0.66+0.29x2+0.73x2+0.36+0.80+0.29)+(0.70x0.29)x20]=66.56m2 II SPRAT isto kao I sprat 66.56m2 III SPRAT isto kao I sprat 66.56m2 IV SPRAT isto kao I sprat 66.56m2 V SPRAT isto kao I sprat 66.56m2 VI SPRAT isto kao I sprat 66.56m2 VII SPRAT 2.71x[(0.61+0.29+0.73x2+0.36)+(0.70+0.29)x10]=43.20m2 --------------------------------------------------------------------------------------------------- UKUPNO OBJEKAT.....549,85m2 |  | m² | 550 |  | 0
45 | 05-140 | Nabavka materijala, transport i obziđivanje ventilacionih i dimnjačkih kanala iznad krova, punom opekom debljine d=12 cm, u produžnom malteru razmere 1:2:6. | Procurement of materials, transportation and casing of ventilation and chimney ducts using full brick, thickness 12 cm, in flexible mortar in proportion 1:2:6.
|  | Obračun po m² obzida, sa armirano betonskim serklažima, armaturom i oplatom. | Calculation is given per m² of constructed walls, with reinforced concrete bond beams, reinforcement and formwork.
|  | 1.12x[(0.70x4x2)+(0.70+0.85)x2x2+(0.97+0.70)x2x2+(0.50+0.80)x2x3+(0.50+1.12)x2x1+ +(050+1.60)x2x4+(0.64x4+0.51x2)x1]=1.12x50.70=56.78m2 1.49x(0.70x4x4)+1.78x(0.70x4x4)=36.63m2 ----------------------------------------------------------------------------------------------------------- UKUPNO 93.41m2 |  | m² | 95 |  | 0
42 | 05-150 | Nabavka materijala, transport I obziđivanje atika sa unutrašnje strane, I spoljnog zida lift kućica punom opekom d=12cm, kao podologom za postavljanje hidroizolacije krova (segmenti ravnog krova na trećem, četvrtom I sedmom spratu, kao I oko liftova na krovu). Obračun po m² obzida. | Procurement of materials, transportation and casing of the flat roof walls and the elevator walls abowe the roof level, using full brick, thicness 12cm, as the backing for the instalation the roof waterproofing (parts of the flat roof at third, fourth, and seventh floor, as well as arround the elevators on the roof level). Calculation per m².
|  | zidanje vertikalnog zida - zastita hidroizolacije na krovu, d=12cm, h=75cm P1.1 0.75x(7.68+0.12+4.40+3.69+0.12)x2=24.02m2 P2.1 0.75x(15.96x2-3.52+7.68x2_=37.32m2 P3.1 0.75x(15.85x2-3.52+7.68x2)=32.66m2 P3.2 0.75x(9.31x2+7.68x2)=25.48m2 P1.3 0.75x(29073+0.12x2+7.23+1.50)=29.02m2 P3.3 0.75x(24.27-0.29x2+2.83+0.29+6.52+0.41+1.00+2.65)=28.04m2 ------------------------------------------------------------------------------------------------------------- UKUPNO 180.00m2 |  | m² | 180 |  | 0
43 | 05-160 | Nabavka materijala, transport i zidanje praga ispod balkonskih vrata punom opekom d=12cm. Obračun po m² obzida. | Procurement of materials, transportation and casing of the thresholds under the balcony doors, by full brick, thikcness 12cm. Calculation per m².
|  | 0.09x[(2.05+2.64+2.66+1.665x10)+(1.10x2+1.35+1.83x2+1.665x8)+20.53+(20.53+0.25)+ +(20.78-1.10)+(1.10+1.35+1.83x2+1.665x8)+(19.43)+(1.10+1.665x4+1.83)]= =2.16+1.85+1.85+1.87+1.77+1.75+1.75+0.86=14,00m2 |  | m² | 14 |  | 0
44 | 05-170 | Nabavka materijala, transport i izrada finalnog sloja višeslojnih fasadnih zidova FZ10 i FZ20, šupljom fasadnom opekom, dimenzija 12/25/5,5 cm, I klase. Debljina zida dz=12 cm. | Procurement of materials, transportation and casing of façade walls FZ10 and FZ20, with hollow bricks for facades, dimensions 12/25/5,5 cm, I class. Wall thickness is 12 cm.
|  | Opeka se zida u produžnom malteru razmere 1:2:6. Slog opeke mora da bude pravilan. | Brickwork is performed using flexible mortar in proportion 1:2:6. Brick layers must be laid out evenly.
|  | Vezu sa nosećim zidom ostvariti preko ankera, od nerđajućeg čelika, d=4mm, 5 komada/m² zida, a na uglovima i oko otvora na fasadi, ankere progustiti. U zidu od šupljeg bloka ankere polagati u spojnice za vreme zidanja, a u betonski zid ih ugraditi naknadno. | Connection with the bearing wall is realized via stainless steel anchors, thickness 4mm, 5 pieces per m² of the wall, and more densely in corners and around façade openings. Anchors should be placed in the joints, during the consturction of the wall from the hollow briks. They should be inserted by drilling into the concrete walls.
|  | Spojnice izvesti koristeći kružnu čelilnu šipku, preseka koji odgovara širini spojnica. Spojnice obraditi cementnim malterom razmere 1:2. | The joints are constructed using round steel bars, with appropriate cross section. Cement mortar in proportion 1:2 is used for joint finishing.
|  | Obračun po m² obzida, sa ugradnjom ankera i fugovanjem spojnica. | Calculation per m² of casing, including the anchors and joint grouting.
|  | ISTOCNA FASADA 2.69x(1.42x7x3+1.425x7x2+6.23+5.32+1.42x6+2.33x6+1042x4+2.59x2+1.94x2+3.11x4)=298.59m2 ZAPADNA FASADA 2.69x(1.55+3.27+1.42x6x2+1.425x7x4+12.98+2.46x6+2.61x6+1.16x6+1.00x6+4.40x6)=388.75m2 JUZNA FASADA 2.69x3.50x7=65.90m2 SEVERNA FASADA 2.69x(1.29+1.66+2.99+2.59)x4=90.71m2 ---------------------------------------------------------------------------------------- UKUPNO.......845.00m2 |  | m² | 845 |  | 0
45 | 05-190 | Nabavka materijala, transport i obziđivanje kada punom opekom na kant d=7 cm u cementnom malteru razmere 1:3. | Procurement of material, transportation and full-brick cladding of bath-tubs, with 7 cm edging, in cement mortar, ratio 1:3.
|  | Obračun po m². | Calculation per m².
|  | 0.60x1.50x86=80.00m2 |  | m² | 80 |  | 0
46 | 05-200 | Nabavka materijala, transport i podziđivanje ispod ležećih kada šupljim opekarskim blokom dimenzija 19/25/19cm. Za svaku kadu formirati postolje ispod dna kade, približnih dimenzija u osnovi oko 120x40cm I visine oko 25 cm. Blokove položiti u sloj cementnog maltera, d=2-3cm, pažljivo ih nivelisati, a zatim preko naneti još jedan sloj maltera iste debljine, u koji se polaže dno ležeće kade. Utrošak blokova je 10 komada po kadi. | Procurement of material, transportation and underlay cladding of tubs with horizontally perforated bricks with dimensions 19/25/19 cm. For each tub, a mount under its botom should be made in approximate dimentions of 120x40cm and 25cm high. The bricks should be layed over the the layer of the cement mortar, 2-3cm thick, and carefully leveled. Another layer of mortar, in which the tub is to be palced, should be put over the bricks. The consumption is 10 pieces of briks by a tub.
|  | Zidati u cementnom malteru razmere 1:3. | Use cement mortar, ratio 1:3.
|  | Obračun po komadu podzidane kade. | Calculation per piece of the cladded tub. | kom | 86 |  | 0
47 | 05-210 | Nabavka, transport i montaža dimnjačkih kanala, Φ220mm, spoljnih dimenzija plašta 42/42 cm, troslojni montažni sistem, za sve vrste ložišta. | Procurement, transportation and installation of chimney ducts,with pipes - 220 cm diameter, outer dimensions 42/42 cm, three-ply mounting system for all types of furnacs.
|  | Sastoje se od keramičke cevi sa vartostalnim lepkom, profilisane izolacije od kamene vune, minimalne specifične težine 80 kg/m³, spoljnog dimnjačkog plašta od lakog betona. | Chimney ducts consist of ceramic pipe with fireproof adhesive, molded rock wool insulation of minimum specific weight 80 kg/m³, external chimney cladding of light concrete.
|  | Montažni elementi se zidaju u odgovarajućem malteru, klasa vatrootpornosti A1. Uz kanal isporučiti i ugraditi sve pripadajuće fazonske elemente: vatrootporna, | The mounting elements are built using appropriate mortar, fire resistance class A1. Ducts are delivered and installed with corresponding fittings: fire resistant,
|  | gasnonepropusna atestirana troslojna dimnjačka vrata od aluminijuma, keramičke kondenz posude, ventilacione rešetke i dilatacione rozete od nerđajućeg čelika, | certified non gas permeable triple layer chimney aluminum doors, ceramic condensation containers, ventilation grilles and stainless steel expansion flange,
|  | završni plašt, završne tipske kape, a u svemu prema specifikaciji proizvođača. Sistem, kao i pojedinačni elementi moraju posedovati sertifikate i ateste u skladu sa SRPS i EN standardima. | finishing cladding, finishing terminals, all in accordance with the manufacturer's specifications. The system, as well as individual elements, must me certified and approved in accordance with SRPS and EN standards.
|  | Na svakoj priključnoj cevi u stanu postaviti limenu štucnu sa poklocem u odgovarajućem prečniku. | On each connection to the chimney in the apartment, install a tin connection ring with a shutter.
|  | Obračun po m¹ izvedenih kanala. | The calculation per m¹ of the installed ducts.
|  | PODRUM -2.85m VI SPRAT +20.12 22.97x6=148.30m1 VII SPRAT +23.01 25.86x7=190.34m1 ------------------------------------------------------------ UKUPNO 340,00m1 |  | m¹ | 340 |  | 0
48 | 05-220 | Nabavka, transport i montaža ventilacionih kanala sa jednim sekundarnim i jednim primarnim kanalom, od lakog betona, debljine spoljnih zidova 2,5 cm i | Procurement, transportation and installation of the ventilation collection duct with one primary and one secondary duct, made of light concrete, outer-wall thickness 2,5 cm
|  | visinom 33 cm, sa potrebnim prelaznim elementima sek/prim kanala. Spoljne dimenzije elemnta su 22/35,5 cm. Uz kanale isporučiti i ugraditi sve pripadajuće | and height 33 cm, with necessary transitional elements between secondary and primary ducts. Outer dimensions of elements are 22/35,5 cm. All accompanying elements are delivered along
|  | fazonske elemente: ventilacione rešetke i pokrivne rozete od pocinkovanog bojenog lima, završne tipske kape, a u svemu prema specifikaciji proizvođača. | with the ducts: ventilation grill and cover flange made of painted galvanized steel, finishing terminal, all according to the manufacturer’s specification.
|  | Ventilacioni kanal mora da poseduje sertifikate u skladu sa SRPS, EN standardima. | Ventialtion duct be certified and approved in accordance with SRPS and EN standards.
|  | Obračun po m¹ izvedenih kanala. | Calculation per m¹ of the installed ducts.
|  | 2.74x20+2.89x(23+25x6+18)+1.12x25=640.00m1 |  | m¹ | 640 |  | 0
49 | 05-230 | Nabavka materijala, transport i zapunjavanje spojnica na završetku zida od šupljih blokova debljine 19 cm (gornja površina zida), ekspandirajućim malterom, zbog povezivanja sa međuspratnom konstrukcijom. | Procurement of material, transportation and filling out of the joints at the wall ending made of hollow blocks 19 cm thick (upper layer of the wall), using expanding mortar, because of connection with the interfloor structure.
|  | Zid obavezno završiti punom površinom bloka (ako je sečen blok). Zalivanje se vrši špricanjem ekspandirajućeg maltera u spoj zida sa plafonom, spojnica širine 19 cm. | The wall must be finished with full block surface (if the block was cut). Grouting is performed by spraying expanding mortar into joints between walls and ceilings. Joints are 19 cm wide.
|  | Obračun po m¹. | Calculation per m¹.
|  | iz stavke 05-110 PODRUM 21.28/2.25+92.65/2.56=45.65m1 PRIZEMLJE 82.81/3.02+(104.54+87.61)/2.71=98.32m1 I SPRAT 60.29+39.43=99.72m1 II SPRAT isto kao I sprat 99.72m1 III SPRAT 60.29+42.51=102.80m1 IV SPRAT 55.64+42.51=98.15m1 V SPRAT 63.92+42.51=106.43m1 VI SPRAT 63.92+42.51=106.43m1 VII SPRAT 43.34+26.25=69.55m1 ------------------------------------------------------------------------------------- UKUPNO 830.00m1 |  | m¹ | 830 | 0 | 0
50 | 05-240 | Nabavka materijala, transport i mašinsko malterisanje unutrašnjih zidova od opekarskih proizvoda, gipsano-krečnim malterom sa slojem minimalne debljine 1 cm. | Procurement of material, transportation and mechanical plastering of interior brick walls using cement-lime plaster of minimum thickness 1 cm.
|  | Na izloženim ugaonim ivicama zidova postaviti ugaone lajsne od pocinkovanih vučenih limenih profila. | Corner beads made of zinc plated steel sheet should be used for the protection of edges.
|  | Obračun po m² omalterisane površine, sa potrebnom radnom skelom. | Calculation per m² of the plastered surface, with necessary scaffold.
PODRUM 2.56x(1.80+2.50+1.65+0.32+0.22+0.42+0.32+2.73x2+6.15+5.78+2.82x2+1.62x2+1.78x3+1.83x3+1.85+2.80+1.69x2+0.68)+2.25x(0.29+0.80+0.82+2.06+0.94+3.09)=153.68m2 PRIZEMLJE L1, L2 3.0x(5.39+1.80x2+1.97+0.20+1.85+1.74+1.66+1.84)-(2.64x2.30-3.00)+ +3.02x(6.87+1.80+1.56)-(2.66x2.30-3.00)=79.82m2 --------------------------------------------------------------------------------------------------------------- UKUPNO PODRUM I PRIZEMLJE 233.50m2
stan B5 2.71x(5.78+1.60+2.67+1.97+2.44x2+0.60+0.24+0.55)=49.57m293.40 stanovi D4 30x[2.71x(1.92+2.36+0.65+0.60+0.49+2.29+0.55+2.96+2.86)]=30x39.78=1.193.40m2 stanovi D5 22x[2.71x(1.92+2.36+0.65+0.60+0.49+2.29+0.55+2.96+2.86)]=22x39.78=875.16m2 stanovi C2 8x[2.71x(2.54+1.28+2.55+2.63+2.39+0.55+0.65+0.60+0.49)]=8x27.07=216.56m2 stan B5' 2.71x(2.42x2+0.60+0.24+1.97+2.52+2.16+0.90+0.765+3.38)=47.10m2 ostalo 2.71x(3.40+1.67)=13.74m2 stan J1 2.71x(2.24+0.51x2+2.31+0.81+5.39+0.90+2.62+2.67+3.01+1.97+2.34)- -(2.05x1.93+1.35x2.60-3.00x2)+2.71x(0.58+0.76)=67.04m2 stanovi I1 2x[2.71x(2.24+0.51x2+2.31+0.81+5.39+0.90+2.62+2.67+3.01+1.97+2.34)- -(2.05x1.93+1.35x2.60-3.00x2)+2.71x(0.58+0.76)]-2.71x0.51x2=2x64.28=128.56m2 stanovi D6 7x[2.71x(2.34+0.24+0.39+1.30+1.97+2.16+0.90+0.70+0.76+2.40x2)= =7x42.17=295.19m2 stanovi D7 2x[2.71x(0.99+0.60+0.97+1.80+0.68+1.92+2.035+0.24+0.935+4.72)]= =2x40.35=80.70m2 stanovi E3 6x[2.71x(1.80+4.33+2.05+0.80+2.42+0.80x2+3.85+1.92+0.90)-(2.05x1.93+ +1.83x2.31-3.00x2)]=6x51.13=306.78m2 stanovi M1 2x{[2.71x(1.80+0.68+1.92+2.04+0.86+0.24+2.03+1.83+1.34+2.89)-(1.35x2.38-3.00)]+ +2.71x(1.80+0.68+1.92+0.29+1.59+1.10+0.75+2.22+0.84+0.30x2+1.34+2.89)}= =2x(42.15+43.41)=2x85.56=171.12m2 stan H1 2.71x(2.24+2.31+0.81+0.36+5.39+1.40+2.70+2.67+3.01+1.97+2.34)-(2.05x1.93+ +1.35x1.93-3.00x2)=67.73m2 stanovi K1 3x[2.71x(2.24+0.51x2+2.31+0.81+1.32+0.90+5.39+1.86+2.62+2.67+0.58+0.36+ +3.01+1.97+2.34)-(2.05x1.93-3.00)]=3x78.71=236.13m2 -------------------------------------------------------------------------------------------------------------------------------- UKUPNO STANOVI 3694.78m2 --------------------------------------------------------------------------------------------------------------------------------- UKUPNO 3.983.00m2
|  | PODRUM 153.68m2 PRIZEMLJE L1+L2+L3+B5+D4x4+D5x3+C2+B5'+prost.3.5=79.82+49.57+39.78x4+ +39.78x3+27.07+47.10+13.74=495.76m2 I SPRAT D4x4+D5x3+C2+J1+D6+D7+E3=39.78x4+39.78x3+27.07+67.04+ +42.17+40.35+51.13=506.22m2 II SPRAT D4x4+D5x3+C2+I1+D6+D7+E3=39.78x4+39.78x3+27.07+64.28+42.17+ +40.35+51.13=503.46m2 III SPRAT D4x4+D5x3+C2+I1+D6+E3+M1x0.5=39.78x4+39.78x3+27.07+64.28+ +42.17+51.13+5.56x0.5=505.89m2 IV SPRAT D4x4+D5x3+C2+D6+E3+M1x0.5+H1=39.78x4+39.78+27.07+42.17+51.13+ +85.56x0.5+67.73=509.34m2 V SPRAT D4x4+D5x3+C2+D6+E3+M1x0.5+K1=39.78x4+39.78x3+27.07+42.17+ +51.13+85.56x0.5+78.71=520.38m2 VI SPRAT D4x4+D5x3+C2+D6+E3+M1x0.5+K1=39.78x4+39.78x3+27.07+42.17+ +51.13+85.56x0.5+78.71=520.38m2 VII SPRAT D4x2+D5+C2+D6+K1=39.78x2+39.78+27.07+42.17+78.71=267.29m2 ------------------------------------------------------------------------------------------------------------------------- UKUPNO OBJEKAT 3983.00m2 |  | m² | 3983 |  | 0
51 | 05-250 | Nabavka materijala, transport i mašinsko malterisanje unutrašnjih zidova (sanitarnih čvorova), kao podloga za lepljenje keramike. | Procurement of material, transportation and mechanical plastering of interior walls (sanitary blocks), as a surface for ceramic tiles.
|  | Malter je jednokomponentni krečno-cementni malter. Nanosi se mašinski, u sloju debljine 10-25 mm. Površinu prethodno treba tretirati odgovarajućim prajmerom. | . Mortar is a one component cement-lime mortar.). It is applyed mechanically, in thickness 10-25 mm. The surface must be treated with a suitable primer beforehand.
|  | Obračun po m² omalterisane površine, sa potrebnom radnom skelom. | Calculation is given per m² of the plastered surface, with necessary scaffold.
PODRUM 2.25x1.80x2+2.56x(1.66x3+1.71x3)=33.98m2 ----------------------------------------------------------------------------------------------------------------------- UKUPNO PODRUM 33.98m2 STANOVI stan B5..... 2.71x(2.32x2+1.83+2.55)=24.44m2 stanovi D4 30x[2.71x(2.32+1.80+1.92x2+2.87+0.28)]=30x30.14=904.20m2 stanovi D5 22x[2.71x(2.32+1.80+1.92x2+2.87+0.28)]=22x30.14=663.08m2 stanovi C2 8x2.71x[(2.32+0.29+0.80+1.80)+(1.97x2+2.58+0.29x2)]=8x33.36=266.88m2 stan B5' 2.71x(1.85+2.32+0.70+0.34+2.40+0.60+2.30)=28.48m2 stan J1 2.71x[(2.32+1.85)+(1.88x2+1.13x2)+(1.88x2+0.93x2)+(1.80x2+0.42)]=53.74m2 stanovi I1 2x2.71x[(2.32+1.85)+(1.88x2+1.13x2)+(1.88x2+0.93x2)+(1.80x2+0.42)]= =2x53.74=107.48m2 stanovi D6 7x2.71x[(1.85+2.32+0.70+0.34)+0.94x4+(1.88x2+2.30x2)]=7x46.96=328.72m2 stanovi D7 2x2.71x[(1.80+2.42+0.29+0.80)+(2.39x2+2.65+0.62)]=2x36.20=72.40m2 stanovi E3 6x2.71x[(2.42+1.80)+(1.85x4+2.73+1.22x2+0.29)]=6x46.29=277.74m2 stanovi M1 2x2.71x[(1.80+2.42+0.29+0.80)+(2.22+0.84+0.75+2.15)+(2.15x2+2.98+0.25+1.10)+ +(1.80+2.42+0.29+0.80)]=2x68.18=136.36m2 stan H1 2.71x[(1.85+2.32+0.34+0.70)+(1.13x2+1.86)+(0.93x2+1.86x2)+ +(1.80x2+0.42+0.81)]=53,50m2 stanovi K1 3x{2.71x[(1.85+2.32+0.34+0.70)+(1.13x2+1.86)+(0.93x2+1.86x2)+ +(1.80x2+0.42+0.81)]}=3x53.50=160.50m2 ------------------------------------------------------------------------------------------------------------------------------- UKUPNO STANOVI 3176.29m2
|  | PODRUM 2.25x1.80x2+2.56x(1.66x3+1.71x3)=33.98m2 PRIZEMLJE B5+D4x4+D5x3+C2+B5'+L1.pr2=24.44+30.14x4+30.14x3+33.36+28.48+ +3.02x(1.80+1.54+0.80+0.29)+3.02x(1.44+1.77+0.80+0.29)=323.63m2 I SPRAT D4x4+D5x3+C2+J1+D6+D7+E3=30.14x4+30.14x3+33.36+53.74+46.96+ +72.40+46.29=463.73m2 II SPRAT D4x4+D5x3+C2+J1+D6+D7+E3=30.14x4+30.14x3+33.36+53.74+46.96+ +72.40+46.29=463.73m2 III SPRAT D4x4+D5x3+C2+I1+D6+E3+M1x0.5=30.14x4+30.14x3+33.36+53.74+ +46.96+46.29+68.18x0.5=425.42m2 IV SPRAT D4x4+D5x3+C2+D6+E3+M1x0.5+H1=30.14x4+30.14x3+33.36+46.96+ +46.29+68.18x0.5+53.50=425.18m2 V SPRAT D4x4+D5x3+C2+D6+E3+M1x0.5+K1=30.14x4+30.14x3+33.36+46.96+46.29+ +68.18x0.5+53.50=425.18m2 VI SPRAT D4x4+D5x3+C2+D6+E3+M1x0.5+K1=30.14x4+30.14x3+33.36+46.96+46.29+ +68.18x0.5+53.50=425.18m2 VII SPRAT D4x2+D5+C2+D6+K1=30.14x2+30.14+33.36+46.96+53.50=224.24m2 ------------------------------------------------------------------------------------------------------------------------------ UKUPNO OBJEKAT 3211.00m2 |  | m² | 3211 |  | 0
52 | 05-260 | Nabavka materijala, transport i mašinska izrada cementne košuljice, sa fiber vlaknima, kao plivajuće podloge za izradu završnih slojeva poda. | Procurement of material, transportation and mechanical production of the cement screed, with added fibers as a floating surface for the production of finishing floor layers.
|  | Košuljica je projektovane debljine d=6 cm, u podovima sa oznakom MK3, MK3p. Košuljicu raditi od sitnog agregata u odnosu 1:3. Gornju površinu perdašenjem obraditi idealno ravno. | Cement screed has 6 cm thickness in floors marked MK3 and MK3p. The screed must be made of fine aggregate in proportion 1:3. The upper surface must be ideally smoothed out.
|  | Doziranje fiber vlakana je u svemu prema specifikaciji proizvođača. | Fiber dosage must be in accordance with the manufacturer’s specifications.
|  | Dilatacione spojnice se postavljaju na polja veća od 25 m² i izmedju prostorija. | Expansion joints are placed in fields bigger than 25 m² and between rooms.
|  | Obračun po m² izvedene košuljice. | Calculation per m² of the constructed cement screed.
|  | STANOVI B5 5.04=5.04m2 D4........30x4.69=140.70m2 D5 22x4.69=103.18m2 C2 8x4.68=37.44m2 B5' 4.45m2 J1 4.56m2 I1 2x4.56=9.12m2 D6 7x4.12=28.84m2 D7 2x6.17=12.34m2 E3 6x4.69=28.14m2 M1 2x6.20=12.40m2 H1 4.56m2 K1 3x4.56=13.68m2 ---------------------------------------------- UKUPNO 404.33m2 OSTAVE D6 7x0.83= E3 6x1.72= J1 1.44 I1 2x1.44 M1 2x2.28 H1 1.44 K1 3x1.44 ---------------------------------------------- UKUPNO 30.77m2 ------------------------------------------------------------------- UKUPNO OBJEKAT 435.00m2 |  | m² | 435 |  | 0
53 | 05-270 | Nabavka materijala, transport i mašinska izrada cementne košuljice, sa fiber vlaknima, kao plivajuće podloge za izradu završnih slojeva poda. | Procurement of material, transportation and mechanical production of the cement screed, with added fibers as a floating surface for the production of finishing floor layers.
|  | Košuljica je projektovane debljine d=5 cm, u podovima sa oznakom MK1, MK1u, MK1p, MK4. Košuljicu raditi od sitnog agregata u odnosu 1:3. Gornju površinu perdašenjem obraditi idealno ravno. | The cement screed is laid in thickness of 5 cm, as a base for floors marked MK1, MK1u, MK1p, and MK4. The screed must be made of fine aggregate in proportion 1:3. The upper surface must be ideally smoothed out.
|  | Doziranje fiber vlakana je u svemu prema specifikaciji proizvođača. | Fiber dosage must be in accordance with the manufacturer’s specifications.
|  | Dilatacione spojnice se postavljaju na polja veća od 25 m² i izmedju prostorija. | Expansion joints are placed in fields bigger than 25 m² and between rooms.
|  | Obračun po m² izvedene košuljice. | Calculation per m² of the constructed cement screed.
|  | B5 2.99+20.19=23.18m2 D4 (3.20+22.62+12.49)x30=38.31x30=1149.30m2 D5 (3.20+22.62+12.49)x22=38.31x22=842.82m2 C2 (4.62+21.64+7.07)x8=33.33x8=266.64m2 B5' 2.98+21.17=24.15m2 J1 13.23+21.75+8.75+11.09+12.41=67.23m2 I1 (11.63+21.75+8.75+11.09+12.41)x2=65.63x2=131.26m2 D6 (5.50+20.30+12.45)x7=38.25x7=267.75m2 D7 (4.62+20.86+10.46)x2=35.94x2=71.88m2 E3 (5.74+23.67+11.93)x6=41.34x6=248.07m2 M1 7.78+20.51+10.86+7.45+13.96+16.85+12.41=179.64m2 H1 9.85+26.16+11.09+12.41=59.51m2 K1 (13.23+27.60+11.11+11.09+12.41)x3=75.44x3=226.32m2 ---------------------------------------------------------------------------------------------- UKUPNO 3570.00m2 |  | m² | 3570 |  | 0
54 | 05-280 | Nabavka materijala, transport i mašinska izrada cementne košuljice, sa fiber vlaknima, kao plivajuće podloge za izradu završnih slojeva poda. | Procurement of material, transportation and mechanical production of the cement screed, with added fibers as a floating surface for the production of finishing floor layers.
|  | Košuljica u debljini d=4-5 cm, u podovima sa oznakom MK2, MK2u, MK2p. Košuljicu raditi od sitnog agregata u odnosu 1:3. Gornju površinu perdašenjem obraditi idealno ravno u projektovanom padu. | The cement screed is laid with a slope, in thickness of 4-5 cm, as a base for floors marked MK2, MK2u, MK2p. The screed must be made of fine aggregate in proportion 1:3. The upper surface must be ideally smoothed out.
|  | Doziranje fiber vlakana je u svemu prema specifikaciji proizvođača. | Fiber dosage must be in accordance with the manufacturer’s specifications.
|  | Dilatacione spojnice se postavljaju na polja veća od 25 m² i izmedju prostorija. | Expansion joints are placed in fields bigger than 25 m² and between rooms.
|  | Gornju površinu košuljice fino isperdašti i pripremiti za izradu hidroizolacije. | The upper surface of the screed must be finely smoothed out and prepared for waterproofing.
|  | Obračun po m² izvedene košuljice. | Calculation per m² of the constructed cement screed.
|  | 3.73+3.73x30+3.73x22+3.73x8+3.73+(3.73+1.80)+(3.73+1.80)x2+3.73x7+3.73x2+3.73x6+ +(3.73+3.73)x2+(3.73+1.80)+(3.73+1.80)x3=340.00m2 |  | m² | 340 |  | 0
55 | 05-290 | Nabavka materijala, transport i mašinska izrada cementne košuljice, sa fiber vlaknima, kao plivajuće podloge za izradu završnih slojeva poda. | Procurement of material, transportation and mechanical production of the cement screed, with added fibers as a floating surface for the production of finishing floor layers.
|  | Košuljica u debljini d=4-24 cm, u podu sa oznakom RK10. Košuljicu raditi od sitnog agregata u odnosu 1:3. Gornju površinu perdašenjem obraditi idealno ravno u projektovanom padu. | The cement screed, thickness 4-24 cm, in floor marked with RK10. The screed must be made of fine aggregate in proportion 1:3. The upper surface must be ideally smoothed out, in the designed gradient.
|  | Doziranje fiber vlakana je u svemu prema specifikaciji proizvođača. | Fiber dosage must be in accordance with the manufacturer’s specifications.
|  | Dilatacione spojnice se postavljaju na polja veća od 25 m². | Expansion joints are placed in fields bigger than 25 m².
|  | Gornju površinu košuljice fino isperdašti i pripremiti za izradu hidroizolacije. | The upper surface of the screed must be finely smoothed out and prepared for waterproofing.
|  | Obračun po m² izvedene košuljice. | Calculation per m² of the constructed cement screed.
|  | krov nad VI spratom 53.16+98.88+98.43+61.85=312.32m2 krov nad VIII spratom 183.68+140.00+135.71=459.39m2 -------------------------------------------------------------------------------------------------- UKUPNO 772.00m2 |  | m² | 772 |  | 0
56 | 05-300 | Nabavka materijala, transport i mašinska izrada cementne košuljice, sa fiber vlaknima, kao plivajuće podloge za izradu završnih slojeva poda. | Procurement of material, transportation and mechanical production of the cement screed, with added fibers as a floating surface for the production of finishing floor layers.
|  | Košuljica u debljini d=4-7 cm, u podovima lođa. Košuljicu raditi od sitnog agregata u odnosu 1:3. Gornju površinu perdašenjem obraditi idealno ravno u projektovanom padu. | The cement screed is laid with a slope, in thickness of 4-7 cm, in the loggias floors. The screed must be made of fine aggregate in proportion 1:3. The upper surface must be ideally smoothed out.
|  | Doziranje fiber vlakana je u svemu prema specifikaciji proizvođača. | Fiber dosage must be in accordance with the manufacturer’s specifications.
|  | Gornju površinu košuljice fino isperdašti i pripremiti za izradu hidroizolacije. | The upper surface of the screed must be finely smoothed out and prepared for waterproofing.
|  | Obračun po m² izvedene košuljice. | Calculation per m² of the constructed cement screed.
|  | 1.46+1.87x30+1.87x22+1.87x8+1.88+(2.44+1.85)+(2.44+1.85)x2+1.85x7+2.49x2+ +1.54x6+(1.95+1.95)+2.98+2.64x3=171.00m2 |  | m² | 171 |  | 0
57 | 05-310 | Nabavka materijala, transport i mašinska izrada cementne košuljice, sa fiber vlaknima. | Procurement of material, transportation and mechanical production of the cement screed, with added fibers.
|  | Košuljica je projektovane debljine d=5 cm, završni pod u podrumu. Košuljicu raditi od sitnog agregata u odnosu 1:3. Gornju površinu uglačati do crnog sjaja. | The cement screed is laid in thickness of 5 cm, as the final floor layer in the basement. The screed must be made of fine aggregate in proportion 1:3. The upper surface must be ideally smoothed out.
|  | Doziranje fiber vlakana je u svemu prema specifikaciji proizvođača. | Fiber dosage must be in accordance with the manufacturer’s specifications.
|  | (Dilatacione spojnice se postavljaju na polja max 25 m². Trake u dilataciji su od ekstrudiranog PE penastog materijala, što je posebno obračunato). | (Expansion joints are placed in fields of 25 m² max. Marginal strips alongside peripheral walls and in expansions are made of extruded PE foam, calculated separately.)
|  | Obračun dat po m² izvedene košuljice. | Calculation per m² of the constructed cement screed.
|  | UKUPNA neto povrsina podruma =725.00m2 |  | m² | 725 | 0 | 0
| 05 | ZIDARSKI RADOVI / MASONRY |  |  |  | TOTAL | 0

## 6.Tesarski
Zgrada / facility |  | Stambeni objekat 2, II faza Urbane regeneracije naselja u Dositejevoj ulici u Kraljevu / Residental building 2, Second phase of Post-Earthquake Housing Reconstruction Project of the residential estate in Dositejeva Street in Kraljevo
GRAĐEVINSKI I GRAĐEVINSKO-ZANATSKI RADOVI / CIVIL AND FINISHING WORKS
| 06 | TESARSKI RADOVI / WOODWORKING
No. | Pos. | opis radova | work description | j.m. | količina/qty | j.cena EUR | iznos/ total EUR
58 | 06-110 | Nabavka materijala, transport i izrada fiksnih pregrada stanarskih ostava u podrumu. Izrađene su od rezane čamove građe II klase, konstrukcija od letvi 5/8 cm, a ispuna od letvi 3/5 cm. | Procurement of material, transportation and production of fixed partitions of tenants’ storage in the basement. The partitions are made using 5/8 cm slats, II class fir timber, with filling using 3/5 cm slats.
|  | Fiksirane su u podnu i međuspratnu konstrukciju. Pregrade su fiksne i sa jednokrilnim vratima dimenzija 80/200 cm. Vrata su opremljena šarkama i rezom za katanac. | The slats must be fixed into the floor and interfloor structure. Each storage unit has a single door 80/200 cm. Doors have hinges and latch for locks.
|  | Obračun po m² ugrađenih pregrada. | Calculation per m² of the installed partition.
|  | PR.1.3. 2.20c(2.33+1.82+1.76x4+4.81+1.18+1.35+3.90+1.10+1.80+2.00+1.45+2.70+3.85+1.65)=85.32m2 2.51x(6.70+1.96x5+1.79+2.00x2+0.50+0.80+4.60x2+1.85x4+2.95+2.58+0.50)=116.01m2 2.51x(6.70+196x5+2.60+0.50+2.95+4.55x2+1.85x6+0.60+2.80+1.70)=120.10m2 PR.2.3. kao2.4 i 2.5-2.5 120.10-2.51x(2.80+1.70)=108.81m2 PR.3.3. 2.51x(6.70+1.96x5)=44.42m2 PR.3.5. 2.51x(6.70x2+2.06x5+2.15x2+1.25+1.37x2+1.30+1.20+3.70)=98.87m2 PR.3.4. 2.20x(7.17+1.85x4+1.55+2.27+1.85)=44.53m2 ------------------------------------------------------------------------------------------------------------- UKUPNO 620.00m2 |  | m² | 620 |  | 0
59 | 06-120 | Nabavka materijala, transport i izrada potkonstrukcije krova iznad lift okna. Krov je u padu od 10%, na jednu vodu, izrađen od suve i probrane rezane čamove građe II klase. | Procurement of material, transportation and production of the roof structure above the elevator shaft. The roof has a 10% slope, made of dry, quality II class, sawn fir timber.
|  | Konstrukcija krova je izrađena od LKV nosača, izrađenih od dasaka, dimenzija 4,8x12cm, postavljenih na razmaku od 60 cm. Visina elementa je (visina kraće katete trougla) 40 cm, a dužina 230 cm. | Substructure is wooden truss made of boards 4,8/12 cm, linked as set at 60 cm aproximate distance. The hight of an element is 40 cm, and its length 230 cm.
|  | Građu pre ugradnje, zaštititi protiv vlage i insekata, odgovarajućim premazom. | The wood must be protected with appropriate coating from humidity and insects.
|  | Obračun po m² horizontalne projekcije, ugrađene i finalno obrađene konstrukcije. | Calculation is given per m² of horizontal projection of the installed and finally processed structure.
|  | 2.31x2.50x3=18.00m2 |  | m² | 18 |  | 0
60 | 06-130 | Nabavka materijala, transport i izrada daščane oplate krova iznad lift okna, daskama debljine d=24 mm, širine 12cm, od probrane čamove građe. Daske se postavljaju na dodir. | Procurement of material, transportation and construction of the roof construction using fir boards of 24 mm thickness,12cm wide, assembled on touch.
|  | Građu pre ugradnje, zaštititi protiv vlage i insekata, odgovarajućim premazom. | Wooden formwork must be protected against humidity and insects using a coating selected by the designer.
|  | Preko dasaka postaviti jedan sloj bitumenske lepenke, sa preklopima od 10 cm, kao podlogu za krovni pokrivač od lima. | Boards are coated with bitumen veneer with 10 cm overlaps. Wooden formwork and bitumen veneer are used as the surface for the sheet metal roof covering.
|  | Obračun po m² izvedene opšivke, sa bitumenskom lepenkom. | Calculation per m² of the flashings, with bitumen veneer.
|  | 18.00+2.00x3=24.00m2 |  | m² | 24 |  | 0
| 06 | TESARSKI RADOVI / WOODWORKING |  |  |  | TOTAL | 0

## 7.Izolaterski
Zgrada / facility |  | Stambeni objekat 2, II faza Urbane regeneracije naselja u Dositejevoj ulici u Kraljevu / Residental building 2, Second phase of Post-Earthquake Housing Reconstruction Project of the residential estate in Dositejeva Street in Kraljevo
GRAĐEVINSKI I GRAĐEVINSKO-ZANATSKI RADOVI / CIVIL AND FINISHING WORKS
| 07 | IZOLATERSKI RADOVI / INSULATION WORKS
No. | Pos. | opis radova | work description | j.m. | količina/qty | j.cena EUR | iznos/ total EUR
61 | 07-110 | Nabavka materijala, transport i izrada višeslojne hidroizolacije temeljne ploče. Hidroizolacija se izvodi preko fino isperdašene i pripremljene podloge od mršavog betona, a sastoji se iz sledećih slojeva: | Procurement of materials, transportation and lying of layered waterproofing of the foundation slab. Waterproofing is performed over a finely smoothed and perepared surface made of weak concrete, consisting of the following layers:
|  | - hladan premaz solucije bitumena, na bazi organskog rastvarača isparava,sa utroškom od 0,300 l/m2 | - Cold bitumen coating, of bitumen solution, based on organic solvents, that evaporate – consumption 0,3 l/m2.
|  | - polaganje prvog sloja polimer-bitumenske trake na bazi SBS,debljine d= 5 mm, sa uloškom od poliesterskog filca (EN 13969,typ A i typ T,EN 13970 i EN 14967).Traka se vari za podlogu plamenikom 100%.Preklopi su 8-10 cm.Traka mora imati prekidnu silu min.700 N/50 mm. i mogućnost istezanja do 30%. | - Laying of the first layer of polymeric bitumen sheets on basis of SBS , thickness d=5 mm, padded with polystyrene felt (EN 13969,typ A i typ T,EN 13970 i EN 14967). The stripes should be welded to the base by a burner 100%. The overlaps are 8-10cm. The stripe should have teariing strength min.700 N/50 mm and possibility of stretching up to 30%.
|  | - polaganje drugog sloja polimer-bitumenske trake na bazi SBS,debljine d= 4 mm,sa uloškom od poliesterskog filca (EN 13969 typ A i typ T, EN 13970 i EN 14967). Traka se vari za prvi sloj plamenikom 100%.I ova traka mora imati prekidnu silu min.700 N/50 mm i mogućnost istezanja min.30%.Ukupna debljina hidroizolacije 9 mm. | - laying of the second layer of polymeric bitumen sheets on basis of SBS , thickness d=4 mm, padded with polystyrene felt (EN 13969,typ A i typ T,EN 13970 i EN 14967). The stripes should be welded to the first layer by a burner 100%. The overlaps are 8-10cm. The stripe should have teariing strength min.700 N/50 mm and possibility of stretching up to 30%. Overall tickness of insulation is 9 mm.
|  | - zaštita od jedne tanke PE folije debljine d= 0,15 mm. položene usuvo i 5 cm sitnozrnog betona.Cena sitnozrnog betona,nije obuhvaćena ovom pozicijom. | - protective layer – a thin PE foil d=0.15mm, layed over the insulation and covered by 5 cm of fine grained concrete. The prize of the concrete is calculated separately.
|  | Obračun po m² izvedene horizontalne hidroizolacije. | Calculation per m² of the laid horizontal waterproofing
|  | mere kao za poziciju 03-110: osa A-J i 2-20 ...... 29.19x7.79+27.67x8.06-0.24x1.77=449.99m2 osa J-K ................ 10.02x2.80=28.06m2 osa K-S i 1-19 .... 27.55x7.57+24.01x8.28+0.64x(8.28-2.63)=410.97m2 prosirenje ............. 0.60x(29.19+27.67+7.79+8.06+1.52+0.24+1.50+3.20+2.80+4.33+2.63+ +3.44+0.60x2)++0.60x(27.55+0.60x2+7.57+2.90+8.28+24.01)=99.05m2 ------------------------------------------------------------------------------------------------------------- ukupno 990.00m2 |  | m² | 990 |  | 0
62 | 07-120 | Nabavka materijala, transport i izrada višeslojne hidroizolacije ukopanih zidova. Hidroizolacija se izvodi preko armirano betonskih zidova, a sastoji se iz sledećih slojeva: | Procurement of materials, transportation and lying of layered waterproofing of the retaining walls. Waterproofing is placed over reinforced concrete walls, consisting of the following layers:
|  | - hladan premaz solucije bitumena,na bazi organskog rastvarača,sa utroškom od 0,300 l/m2. | - Cold bitumen coating, of bitumen solution,based on organic solvents.that evaporate.
|  | - polaganje dva sloja polimer-bitumenskih traka na bazi SBS,sa uloškom od poliesterskog filca,svaka debljine d= 4 mm(ukupno 8 mm).Prva se vari plamenikom za beton, a druga za prvu na isti način.Trake su tip i kvaliteta prema navedenim normama u poziciji 07-110. Ukupna debljina hidroizolacije je 8 mm. | '- Laying two layers of polymer-bitumen membranes on SBS, with inner polyester felt, each of thickness d = 4 mm (total of 8 mm) .The first is digested burner pump, and the other for the first način.Trake are the same type and quality in accordance with these norms in a position 07-11
|  | Obračun po m² izvedene vertikalne hidroizolacije. | Calculation per m² of the laid vertical waterproofing.
|  | osa A-B i 2-20 2.80x[(15.85+1.53+0.24x2)+(7.57+2.90+2.80)]=87.16m2 ulazi 3.20x(2.90+2.80+4.33+2.63+2.88)=49.73m2 kose pl. (3.20+2.80)/2x(4.49+5.48)=29.91m2 istok 2065x(59.54+1.50+3.20-4.49-2.90)=150.65m2 zapad 2.65x(12.70+1.22+13.75+0.61+1.22+11.28+1.22+9.68)=136.95m2 --------------------------------------------------------------------------------------------------------------- ukupno 460.00m2 |  | m² | 460 |  | 0
63 | 07-130 | Nabavka materijala, transport i izrada zaštite hidroizolacije ukopanih zidova. Zaštita hidroizolacije se izvodi postavljanjem bobičave HDPE folije, debljine d=8 mm, nosivosti 250 kN/m². | Procurement of materials, transportation and lying of waterproofing protecton of the retaining walls. Waterproofing is performed using HDPE dimpled membrane, thickness 8 mm, load capacity 250 kN/m².
|  | Folija se postavlja preko hidroizolacije sa ispupčenjima okrenutim prema hidroizolaciji i preklapa se 10 do 15 cm. Folija mora posedovati sledeće karakteristike: | The membrane is placed over the waterproofing with dimples facing toward the waterproofing, with overlapping from 10 to 15 cm. The membrane must possess the following characteristics:
|  | - čvrstoća zatezanja pri lomu о≥15 N/mm² | Tensile strength at break o≥15 N / mm²
|  | - izduženje pri lomu ≥ 250 %. | Elongation at break ≥ 250%.
|  | Obračun po m² izvedene zaštite hidroizolacije ukopanih zidova. | Calculation per m² of the laid waterproofing of the retaining walls. | m² | 460 |  | 0
64 | 07-140 | Nabavka materijala, transport i izrada hidroizolacije sanitarnih čvorova. Hidroizolacija se izvodi preko fino isperdašene podloge (cementne košuljice) u padu, a sastoji se od premaza na bazi polimer-cementa,ili na bazi poliuretana. | Procurement of materials, transportation and lying of waterproofing of sanitary blocks. Waterproofing is laid over finely smoothed sloping surface (cement screed) , and consists of the coating on the polymer-cement bases, or PU basis.
|  | Hidroizolacija se nanosi valjkom ili četkom u min. dva sloja i armirana je staklenom mrežicom, minimalne težine 60 gr/m2.Premazi mogu biti jednokomponentni i dvokomponentni(EN 12390).Ako su na bazi polimer-cementa(Akryl),nanose se na mokru podlogu.Elastičnost min.30%.prema DIN-u 53504. | Insulation is to be applied using a roller or brush in minimum two layers, and with a glass mesh as a reinforment - min. weight 60 gr/m2. The coating can be one-componenet or two-component (EN 12390). If on poymer-cement (Akryl) basis, they should be applied on a wet surface. Elasticity min.30% according to DIN-u 53504.
|  | Njome se obrađuju i slivnici,vertikalni delovi zidova do 15 cm visine, a na mestima kada ili kabina za tuš, do 50 cm visine. Debljina ove hidroizolacije je 2 do 5 mm.zavisno od izbora tipa ,a potrošnja ide i do 3-4 kg/m2 | This insulation is used for water drains, vertical parts of the walls up to 15 cm height and around the bath tubs or shower cabins up to 50 cm height. Thickness of this insulation is from 2 to 5 mm, depending on the type and consumptions is from 3 do 4 kg/m2
|  | Obračun po m² izvedene hidroizolacije. | Calculation per m² of installed insulation.
|  | horizontalno + 0.20m1+1.20 iza kada+ostalo po opisu PODRUM (1.80x1.50)+[(1.80+1.50)x2-0.81]x0.20+{(1.66x1.71)+[(1.66+1.712- -0.81]x0.20}x3=15.95m2 PRIZEMLJE {(1.80x1.54)+[(1.80+1.54)x2-0.81)x0.20]x2=7.90m2 KUPATILA {2.32x1.80+[(2.32+1.80)x2-0.91]x0.20+(0.70x2+1.99)x 1.00}x(86+2)=9.04x88=795.52m2 {(1.86x1.13)+[(1.86+1.13)x2-0.81]x0.20}x7=3.14x7=21.98m2 ---------------------------------------------------------------------------------------------------------------- UKUPNO 842,00m2horizontalno + 0.20m1+1.20 iza kada+ostalo po opisu PODRUM (1.80x1.50)+[(1.80+1.50)x2-0.81]x0.20+{(1.66x1.71)+[(1.66+1.712- -0.81]x0.20}x3=15.95m2 PRIZEMLJE {(1.80x1.54)+[(1.80+1.54)x2-0.81)x0.20]x2=7.90m2 KUPATILA {2.32x1.80+[(2.32+1.80)x2-0.91]x0.20+(0.70x2+1.99)x 1.00}x(86+2)=9.04x88=795.52m2 {(1.86x1.13)+[(1.86+1.13)x2-0.81]x0.20}x7=3.14x7=21.98m2 ---------------------------------------------------------------------------------------------------------------- UKUPNO 842,00m2 |  | m² | 842 |  | 0
65 | 07-150 | Nabavka materijala, transport i izrada hidroizolacije međuspratne konstrukcije između lođa. Hidroizolacija se izvodi preko fino isperdašene podloge - cementne košuljice u padu. | Procurement of material, transportation and production of waterproofing of balcony interfloor structure. Waterproofing is laid over a finely smoothed inclined surface, consisting of the following:
|  | Hidroizolacija je na bazi poliuretanskih premaza (PU), ili premaza na bazi PMMA (poli-meta-metil-akrilat). Ovi premazi se definišu kao “tečne folije” koje vezuju na hemijskoj osnovi dodavanjem katalizatora. Debljina oko 3 mm. Armatura od staklene tkanine. Tečnom folijom se obrađuju i holkeri, kao i sve veze sa pragom i stolarijom. | Isulation is a coating on the basis of polyurethane or PMMA (Polymethyl methacrylate) basis. These coatings are defined as «liquid foils». Thickness approximately 3mm. Reinforeced with glass mesh. «Liquid foil» should be applyed on the skirtings as well as all the conections to the thresholds or carpentry.
|  | Posebno obratiti pažnju na veze sa linijskim ili tačkastim slivnicima. Materijali su jednokomponentni (na bazi PU),ili dvokomponentni (na bazi PMMA) | Pay spacial attention to conections to all kind of drains. Materials are one-component (based on PU) or two-component (based on PMMA).
|  | Način postavljanja i obrada detalja u svemu prema specifikaciji proizvođača. | Installation and treatment of details according to the manufacturer’s specifications.
|  | Obračun po m². | Calculation per m².
|  | [1.64+(2.00+1.75)x2x0.20]+[1.87+(1.71+1.17)x2x0.20]x71+[2.44+(2.92+0.87)x2x0.20]x3+ +[2.49+(2.15+1.38)x2x0.20]x2+[1.54+(2.05+0.86)x2x0.20]x6+[1.95x2+(1.06+1.31)x2x2x0.20]x2+ +[2.98+(2.48+1.37)x2x0.20]x1+[1.95+(1.90+1.54)x2x0.20]x3=281.00m2 |  | m² | 281 |  | 0
66 | 07-170 | Nabavka materijala, transport i izrada hidroizolacije neprohodnih terasa iznad grejanog prostora. Oznaka RK-10a | Procurement of material, transportation and production of waterproofing of non-walking roof terraces (above the heated area). Mark RK-10a.
|  | Preko AB međuspratne konstrukcije najpre se izvodi parna brana, preko nje termo izolacija, a zatim sloj za pad koji se fino perdaši da bi se preko njega izvela hidroizolacija. Preko izolacije polaže se šljunak. | Set up a vapor barrier and rock mineral wool panels on the reinforced concrete structrue. Over thermal insulation boards set up a sloped cement screed. Waterproofing is laid over a finely smoothed inclined surface of the cement screed. Over the insulation layer, the gravel layer is to be placed.
|  | Parna brana se sastoji od polimer-bitumenske trake na bazi SBS,debljine 3mm,sa uloškom od alu-folije (EN 19310.Otpornost na cepanje EN 12310-1. | - The vapor barrier is polymer-bitumen sheet on the basis of SBS, thickness 3mm, paded with alu-foil (EN 19310). Resistant to tearing (EN 12310-1).
|  | Hidroizolacija se sastoji od: | Isulation is composed of:
|  | - hladan premaz solucijom bitumena na bazi organskih rastvarača | - Cold bitumen coating, of bitumen solution, based on organic solvents
|  | - prvi sloj polimer-bitumenske trake na bazi SBS,debljine 4mm varen plamenikom (EN 13707).Zatezna čvrstoća uzdužno 1100 N/50mm,poprečno 900 N/50mm | - laying of the first layer of polymeric bitumen sheets on basis of SBS , thickness d=4 mm, welded to the base by a burner (EN 13707). The stripe should have teariing strength 1100 N/50 mm in longitudinal and 900 N/50 mm in transverse direction.
|  | - drugi sloj polimer-bitum.trake na bazi SBS,debljine 5mm varen plamenikom.Tehničke karakteristike kao i prvi sloj.Preklopi u oba sloja 10 cm. | - laying of the second layer of polymeric bitumen sheets on basis of SBS , thickness d=5 mm, welded by a burner. The stripe should have tensile strength 1100 N/50 mm in longitudinal and 900 N/50 mm in transverse direction. Overlaps in both layers are 10 cm
|  | -Geotekstil 300 g/m2 -Granulisani šljunak 6 cm.(ne ulazi u cenu). Toplotna izolacija je obuhvaćena drugim predmerom. | - Geotextile fabric, 300 g/m2 - Granulated gravel 6cm (calculated separately). Thermal insulation is calculated separately.
|  | Obračun po m². | Calculation per m².
|  | 0.90x2.35x2+1.27x1.69+1.31x2.22+1.27x1.96+0.92x1.69+1.43x1.74+1.43x1.90+ +0.87x1.94+1.17x1.60x2+1.26x1.60x2=27.94m2 13x0.80=10.40m2 -------------------------------------------------------------------------------------------------- UKUPNO 40.00m2 |  | m² | 40 |  | 0
67 | 07-180 | Nabavka materijala, transport i postavljanje hidroizolacije od bitumenske samolepljive zaptivne trake na spoju donje prečke okvira balkonskih vrata i hidroizolacionog sloja poda lodje. Širina trake je 10cm. | Procurement of material, transportation and production of waterproof self-adhesive sealing stripe in conection between lower crossbar of the balcony doors frame, and waterproofing layer of loggia. The width of the stripe is 10cm.
|  | Obračun po m. | Calculation per m.
|  | mere kao za poziciju 05-160 |  | m | 155 |  | 0
68 | 07-190 | Nabavka materijala, transport i postavljanje hidroizolacije na ravnim krovovima RK-10, preko sloja za pad od cementne košuljice. Preko izolacije izvode se termoizolacija, geotekstil I šljunak kao balast (posebno obračunato). | Procurement of materials, transportation and lying of waterproofing on flat roofs RK-10, over the cement screed - slope layer. Over the waterproofing layer, the termo-insulation, geotextile and gravel as a balast are to be placed (all calculated sparately).
|  | Hidroizolacija: - hladan premaz solucije bitumena sa organskim rastvaračem,sa utroškom od 0,300 l/m2. | Waterproofing: - Cold bitumen coating, of bitumen solution, based on organic solvents, that evaporate – consumption 0,3 l/m2.
|  | - Polaganje prvog sloja polimer-bitumenske trake na bazi SBS (stiren-butadien-stiren),debljine d=4 mm, sa uloškom od poliesterskog filca (EN 13969 typ A i typ T i EN 13707 i EN 14967.Zatezna čvrstoća podužno 1.100 N/50 mm, a poprečno 900 N/50 mm i polaže se varenjem plamenikom. Preklopi 8-10 cm. | - Laying of the first layer of polymeric bitumen sheets on the basis of SBS , thickness d=4 mm, padded with polystyrene felt (EN 13969, typ A i typ T, EN 13970 i EN 14967). The stripes should be welded to the base by a burner 100%. The stripe should have tensile strength 1100 N/50 mm in longitudinal and 900 N/50 mm in transverse direction. The overlaps are 8-10cm.
|  | - Polaganje drugog sloja polimer- bitumenske trake na bazi SBS, identičnog kvaliteta kao prvi sloj, ali debljine d= 5 mm. Traka se vari se za prvi sloj plamenikom.Sve teh.karakteristike ima kao i prvi sloj. | - Laying of the second layer of polymeric bitumen sheets on the basis of SBS , thickness d=5 mm, in quality exactly like the first layer. The stripes should be welded to the first layer by a burner.
|  | Sve holkele na visokim nazidcima ili zidovima, završiti na visini od 25 do 30 cm od horizontale, i obraditi istorodnom trakom (polimer-bitumen na bazi SBS),debljine 5mm,koji sa gornje strane ima posip(škriljac u boji) | All the skirts on the high parapet roof walls should be covered by the same isulation layers as the roof slab, up to 25-30cm, and finished with the same kind of stripe (polymer-bitumen on the basis of SBS), 5cm thick, granule surfaced (colored shale).
|  | Obračun po m² izvedene hidroizolacije sa podizanjem uz zidove. | Calculation per m² of the installed membrane and raising it along the walls.
|  | hidroizolacija neprohodnog ravnog krova RK10 | Waterproofing of an impassable roof RK10
|  | (53.18+98.88+98.43+61.85)+(183.68+140.00+135.71)+180.00/0.75x1.00+0.70x[3.95+2.90+ +6.50x2+6.90+(3.52x2x3+4.79x2x3)+2.80x2+8.37-1.54+1.00x2+1.20)+ +(0.64+1.50+3.70+3.85x2+1.00x2+2.50x2+5.77+2.88+4.07+1.33)]+ +0.75x(2.10+2.32)x2x3+20.00=312.32+459.39+240.00+88.78+19.89+20.00=1140.00m2 |  | m² | 1140 |  | 0
69 | 07-200 | Nabavka materijala, transport i izrada slojeva termoizolacije sa parnom branom, na lođama I terasama ispod kojih je grejani prostor. Termoizolacija se postavlja ispod, odnosno pre hidroizolacije, a sastoji se iz sledećih slojeva: | Procurement of materials, transportation and construction of thermo-insulation with vapor barrier, on loggias and terraces over the heated areas. Thermal insulation is placed below the waterproofing layers and consits from:
|  | a.Parna brana | a. Vapor barrier
|  | -premaz hladnom solucijom bitumena sa organskim rastvaračem | - Cold bitumen coating, of bitumen solution, based on organic solvents
|  | -polimer-bitumenska traka na bazi SBS,sa uloškom od aluminijske folije.Debljina trake je 3 mm,a za podlogu se vari tačkasto.Traka mora da zadovolji standard EN 1931 sa koeficijentom paropropustljivosti (mi) oko 700.000.Sila kidanja trake min.400 N/50 mm podužno i 300 N/50 mm poprečno.Otpornost na udar po EN 12691-A, a na cepanje po EN 12310-1. | - Polymeric bitumen sheets on the basis of SBS , thickness d=3 mm, padded with aluminum foil. The stripes should be assembled by spot- welding. The stripe should suite EN 19319 norm and should have coef. of vapor permeability (mi) arround 700.000. The tearing strength min.400 N/50 mm in longitudinal and 300 N/50 mm in transverse direction. The impact resistance according to EN12691-A, and tearing resistance according to EN 12310-1.
|  | b.Toplotna izolacija -XPS polistiren debljine d= 25 cm položen u tri sloja (10 + 10 + 5 cm) | b. Thermal insulation - XPS polystirene, thickness d=25cm, layed in 3 layers (10+10+5cm)
|  | c. Sloj za razdvajanje - tanka Pe folija, debljine d= 0,15 mm | c. separating layer - thin PE foil, 0,15mm thick
|  | Obračun po m² izvedene izolacije. | Calculation per m² of the laid insulation.
|  | kao pozicija 07-170 |  | m² | 40 |  | 0
| 07-210 | Nabavka materijala, transport i izrada slojeva termoizolacije u ravnim krovovima RK10. Termoizolacija se postavlja preko izvedene hidroizolacione membrane, a sastoji se iz sledećih slojeva: | Procurement of materials, transportation and lying of thermal insulation layers on flat roof (RK10). Thermal insulation is placed over the waterproofing membrane, consisting of the following layers:
|  | - tanka PE folija 0,15mm | thin PE foil, 0,15mm,
|  | - ekstrudirani polistiren d=25 cm, (sa koeficijentom toplotne provodljivosti λ≤0,038 W/mK) | extruded polystyrene (with thermal conductivity coefficient λ≤0,038 W/mK) 25 cm,
|  | - geotekstil 300 gr/m². | geotextile 300 gr/m²
|  | Obračun po m² izvedene izolacije. | Calculation per m² of the laid insulation.
70 | a | tanka PE folija 0,15mm | geotextile 300 gr/m²,
|  | povrsine krova nad VI spratom 53.16+98.88+98.43+61.85=312.32m2 nad VII spratom 183.68+140.00+135.71=459.39m2 UKUPNO 772.00m2 |  | m² | 772 |  | 0
71 | b | ekstrudirani polistiren (sa koeficijentom toplotne provodljivosti λ≤0,038 W/mK) d=25 cm | extruded polystyrene (with thermal conductivity coefficient λ≤0,038 W/mK) 25 cm,
|  | povrsine krova nad VI spratom 53.16+98.88+98.43+61.85=312.32m2 nad VII spratom 183.68+140.00+135.71=459.39m2 UKUPNO 772.00m2 |  | m² | 772 |  | 0
72 | c | geotekstil 300 gr/m² | geotextile 300 gr/m² |  |  |  | 0
|  | povrsine krova nad VI spratom 53.16+98.88+98.43+61.85=312.32m2 nad VII spratom 183.68+140.00+135.71=459.39m2 UKUPNO 772.00m2 |  | m² | 772 |  | 0
| 07-220 | Nabavka materijala, transport i ugradnja termoizolacije zidova lift okna iznad krova i krovne atike sa strane prema krovu. | Procurement of material, transportation and lying of thermal insulationon the elevator shaft walls, above the roof and the roof parapets - on the roof side.
|  | Izolacija je kamena mineralna vuna, proizvedena u skladu sa standardom EN 13162,toplotne provodljivosti λ≤0,035 W/mK, klase dozvoljenog odstupanja debljine min T5, deklarisane pritisne čvrstoće pri 10%-tnom sabijanju 30 kPa, delaminacije 10 kPa. Ploče postaviti tesno jednu uz drugu, mehanički ih pričvrstiti specijalnim tiplovima sa pričvrsnim pločicama i distancerima 8-10 kom/m2 (tip i dužinu tipla odrediti u zavisnosti od podloge - u svemu prema preporukam proizvođača tiplova). | Thermal insulation used is stone wool, produced in accordance with the EN 13162 standard, type Knauf Insulation FKD-S Thermal,or similar, having the same or better properties, with thermal conductivity coefficient λ≤0,035 W/mK,tickness tolerance T5, A1 ideclared compressive strength at 10% bending 30 kPa, 10 kPa delamination. Panels must be set up close to each other, and mechanically anchored using special dowels with with clamps and spacers 8-10 per / m2 (type and length of dowels to be determined depending on the surface - in accordance with the recommendations of the dowel manufacturer).
|  | Preko termoizolacije će biti fiksirana EPDM membrana, što je posebno obračunato. | Over the insulation, the EPDM membrane is to be laid, which is calculatefd separaltely.
|  | Obračun po m² izvedene izolacije. | Calculation per m² of the installed insulation.
73 | a | termoizolacija krovne atike, sa strane prema krovu, d=3 cm | termal insulation of the roof parapets - on the roof side, 3cm tick
|  | ATIKE RAVNIH KROVOVA MB 30, d=12cm KROV NAD VI SPRATOM: 1.56x(8.15+0.24+4.40+1.00+3.69+1.61+0.85+15.96+5.61)+1.56x(3.01+15.96+0.85x2+ +9.40+7.21+4.05+0.11+1.29)=131.42m2 KROV NAD VII SPRATOM: 1.46x(5.80+2.00+1.25+5.23+29.97+1.50)+0.56x(3.12x2+1.20+15.96+1.00x2+2.86+ +4.79x2+6.10+2.94+3.35+1.80+1.86)+1.46(0.29+2.83+23.69+4.54+1.00+3.50)+ +0.56x(1.74+4.07+5.77+3.85+1.00+2.53x2+2.50x2+2.90+1.00+3.85+3.70+1.50)=169.39m2 ------------------------------------------------------------------------------------------------------------------------------ UKUPNO 301.00m2 |  | m² | 301 |  | 0
74 | b | termoizolacija zidova lift okna iznad krova, d=10 cm | termal insulation fo elevator shaft walls - 10cm tick
|  | 3.11x(1.80+1.90+2.10x2+2.32x2+1.90+2.10)+(0.97-0.56)x(0.30+2.50+2.31+0.30+0.30+2.31+2.20)=56.00m2 |  | m² | 56 |  | 0
75 | 07-230 | Nabavka materijala, transport i ugradnja termoizolacije tavanice iznad lift okna. Izolacija su ploče kamene mineralne vune, debljine 10 cm, proizvedene u skladu sa standardom | Procurement of material, transportation and lying of thermal insulationon the elevator shaft roof slab. Thermal insulation used is stone wool, 10cm tick, produced in accordance with
|  | EN 13162, sa koeficijentom toplotne provodljivosti λ≤0,038 W/mK, klase dozvoljenog odstupanja T5. | the EN 13162 standard, with thermal conductivity coefficient λ≤0,035 W/mK, tolerance class T5.
|  | Na armiranobetonsku konstrukciju postaviti ploče kamene mineralne vune. Preko termoizolacionih ploča postaviti PE foliju, | Set up rock mineral wool panels on the reinforced concrete structrue. Over thermal insulation boards set up PE foil,
|  | paropropustljivosti Sd=35 m, debljine d=0,24 mm i površinske mase 100 g/m² sa preklopima na spojevima, min 10 cm. | vapor permeability 35 mm, thickness = 0.24 mm and surface weight of 100 g / m² with flaps on the joints, min 10 cm.
|  | Obračun po m² izvedene izolacije. | Calculation per m² of the installed insulation.
|  | 3.66x2.10x2=16.00m2 |  | m² | 16 |  | 0
76 | 07-240 | Nabavka materijala, transport i izrada termoizolacije fasadnih zidova FZ10, FZ10b, FZ10c, FZ10d, FZ20, FZ20a, FZ20b i zida između kuhinje i lifta (UZ13). Termoizolacija debljine 10 cm, se postavlja u fasadnom sendviču. Izolacija je od ploča | Procurement of materials, transportation and installation of thermal insulation of façade sandwich walls FZ10, FZ10b, FZ10c, FZ10d, FZ20, FZ20a, FZ20b and the walls between the kitchen and the elevator (UZ13). The insulation is rock mineral wool,10cm tick in façade walls and 8cm tick in interior walls .
|  | kamene mineralne vune proizvedene u skladu sa standardom EN 13162, , sa koeficijentom toplotne | Rock mineral wool is produced in accordance with the EN 13162 standard,with thermal
|  | provodljivosti λ≤0,035 W/mK, klase dozvoljenog odstupanja T5, klase negorivosti A1, otpornosti prema protoku vazduha min. AF5. | conductivity coefficient λ≤0,035 W/mK, tolerance class T5, A1 incombustibility, resistance to air flow min AF5.
|  | Ploče pričvrstiti na zid mehanički spojnicama, sidrima, 4-8 kom/m² (tip i dužinu sidra odrediti u zavisnosti od podloge, u svemu prema preporukama proizvođača sidra), koji ujedno | The plates are fixed to the wall mechanical connectors, anchors 4-8 pc / m² (the type and length of anchors is determined depending on the surface, in accordance with recommendations of the manufacturer), which
|  | predstavljaju graničnike između izolacije i završne obloge gde se formira vazdušni sloj, debljine 2 cm. | also represent stoppers between the insulation and final layer, where air layer 2 cm thick is formed.
|  | Obračun po m² izvedene izolacije. | Calculation per m² of the installed insulation.
|  | termoizolacija zidova FZ10, FZ10b, FZ10c, FZ10d, FZ20, FZ20 i FZ20b, kamena vuna d=10 cm | termal insulation of the walls marked FZ10, FZ10b, FZ10c, FZ10d, FZ20, FZ20a and FZ20b, stone woll, 10cm
|  | kao kod pozicije 05-150 = 845,00m2 termoizolacija u nivou ploca 0.20x[(1.42x7x3+1.425x7x2+6.23+5.32+1.42x10+2.33x6+2.59x2+ +1.94x2+3.11x4)+(1.55+1.42x6x2+1.425x7x4+12.98+2.46x6+ +1.16x6+4.40x6+1.00x6x2)+(1.29x4+1.56x4+2.99x4+ +2.59x4)+3.50x7]=60.16m2 ---------------------------------------------------------------------------------------- UKUPNO 905.00m2 |  | m² | 905 |  | 0
| 07-250 | Nabavka materijala, transport i izrada tankoslojnog sistema termoizolacije kontaktne fasade pločama od kamene mineralne vune (ETICS). | Procurement of material, transportation and installation of thermal insulation of façade walls, in contact façade system (ETICS) - stone wool boards.
|  | Pre postavljanja prvog reda ploča, prvo postaviti aluminijumski perforirani profil, širine jednake debljini kamene mineralne vune koji pričvršćujemo tiplovima na razmacima od 30-50 cm. Ploče kamene mineralne vune su proizvedeneu skladu sa standardom EN 13162, sa koeficijentom toplotne provodljivosti λ≤0,035 W/mK, klase dozvoljenog odstupanja debljine min T5, deklarisane pritisne čvrstoće pri 10%-tnom sabijanju 30 kPa, delaminacije 10 kPa, debljine prema proračunu građevinske fizike. | First the perforated aluminum profile is placed, with width equal to the thickness of the stone wool, and attached using anchors which are placed at 30-50 cm intervals. Rock mineral wool boards are produced in accordance with the EN 13162 standard, with thermal conductivity coefficient λ≤0,035 W/mK, tolerance class T5,,declared compressive strength at 10% compaction 30 kPa, 10 kPa delamination, thickness according to the thermal conductivity calculation.
|  | Na ploče naneti polimer-cementni lepak, za kamenu mineralnu vunu, trakasto po obimu ploče i tačkasto, 3 pogače, po sredini ploče. Ploče postaviti tesno jednu uz drugu. | Polymer-cement adhesive is to be placed on the rock mineral wool panels, in strips along the edges and and in spots along the middle. Panels must be placed tightly next to each other.
|  | Ploče dodatno mehanički pričvrstiti specijalnim tiplovima sa pričvrsnim pločicama i distancerima 8-10 kom/m2 (tip i dužinu tipla odrediti u zavisnosti od podloge - u svemu prema preporukama proizvođača tiplova). | The panels must be additionally mechanically fastened with special dowels with clamps and spacers 8-10 per m2 (type and length of dowels depend on the type of surface - all in accordance with recommendations of the manufacturer).
|  | Obračun po m² izvedene izolacije. | Calculation per m² of the installed insulation.
77 | a | kamena vuna d=10 cm, fasadni zidovi FZ21, FZ21a, N12b i N14 (poslednja dva su atika) | stone wool 10 cm tick, façade walls FZ21, FZ21a, N12b i N14 (last two - roof parapet)
|  | JUZNA FASADA od kote -0.55 do kote +19.94 h=20.49m1 [20.49x(7.98+1.58(+0.32x2.89x6]+2.71x1.76x3+2.89x(0.80+1.27x4)+2.71x1.85x3+ +2.89x(6.03+1.63)=268.66m2 odbijaju se otvori 2.56x2.30+1.97x1.93x7+0.79x1.41x7+1.08x2.53x6+0.83x1.41x6=63.72m2 ------------------------------------------------------------------------------------------------------- ukupno JUZNA FASADA 204.94m2 SEVERNA FASADA [2.71x(1.63+0.92)-0.83x1.41]x7+(2.71x2.14x2-0.83x1.41x2+(2.89x1.75-1.00x1.41)x4+ +2.71x(1.33+1.31+0.20)x4=81.54m2 ISTOCNA FASADA 2.71x(0.90x2+1.19)x4=32.41m2 ZAPADNA FASADA 2.71x(0.90+0765)x8+2.71x0.80x6=26.32m2 odbija se vrednost kao u poziciji 07-220-a 0.26x(7.94+3.19)+0.31x(7.98+1.58+0.24+1.21+1.95)=7.00m2 ------------------------------------------------------------------------------------------------------------ UKUPNO 338.00m2 |  | m² | 338 |  | 0
78 | b | kamena vuna d=12 cm, fasadni zidovi FZ11, FZ11a, FZ22, FZ22b, SZ1a, SZ1b, N11 i N12 (poslednja dva su atika) | stone wool 12 cm tick, façade walls FZ11, FZ11a, FZ22, FZ22b, SZ1a, SZ1b, N11 i N12 (last two -roof parapet)
JUZNA FASADA 20.49x(0.24+1.21+1.97)-(1.97x2.30+1.97x1.93x6)=42.73m2 SEVERNA FASADA prizemlje 3.35x(3.19+7.58)-2.58x2.30=30.15m2 I i II sprat 5.60x(5.35+3.19)+2.71x0.54x2=50.75m2 I - VII sprata 20.49x5.35-1.22x1.93x7=93.14m2 -------------------------------------------------------------------------- ukupno SEVERNA FASADA 174.04m2 ISTOCNA FASADA prizemlje 3.35x(4.73+1.75+10.23+6058)-1.72x1.93x5-1.60x1.93x2=60.07m2 I IV sprata 11.24x(4.71+2.26+12.56+3.32+6.58)-(2.26x1.93x4+1.22x1.93x6x4+ +1.60x1.93x4x2+0.96x1.93)=230.28m2 VI do VII+nadzidak 10.48x30.53-(1.22x1.93x7x3+1.60x1.93x2x3)=251.98m2 FZ11 u osi J (3.35+11.24+10.48)x1.63=40.86m2 N12 osa K-S +28.98x1.67=48.40m2 ------------------------------------------------------------------------ ukupno ISTOCNA FASADA 631.59m2JUZNA FASADA 20.49x(0.24+1.21+1.97)-(1.97x2.30+1.97x1.93x6)=42.73m2 SEVERNA FASADA prizemlje 3.35x(3.19+7.58)-2.58x2.30=30.15m2 I i II sprat 5.60x(5.35+3.19)+2.71x0.54x2=50.75m2 I - VII sprata 20.49x5.35-1.22x1.93x7=93.14m2 -------------------------------------------------------------------------- ukupno SEVERNA FASADA 174.04m2 ISTOCNA FASADA prizemlje 3.35x(4.73+1.75+10.23+6058)-1.72x1.93x5-1.60x1.93x2=60.07m2 I IV sprata 11.24x(4.71+2.26+12.56+3.32+6.58)-(2.26x1.93x4+1.22x1.93x6x4+ +1.60x1.93x4x2+0.96x1.93)=230.28m2 VI do VII+nadzidak 10.48x30.53-(1.22x1.93x7x3+1.60x1.93x2x3)=251.98m2 FZ11 u osi J (3.35+11.24+10.48)x1.63=40.86m2 N12 osa K-S +28.98x1.67=48.40m2 ------------------------------------------------------------------------ ukupno ISTOCNA FASADA 631.59m2
|  | JUZNA I SEVERNA FASADA N12 1.74x[(3.48+3.16+0.24)+(8.03+4.05+5.41)]=42.40m2 ZAPADNA FASADA prizemlje 2.71x(1.19+3.38)+2.89x(9.76+5.94)+2.71x1.53-1.22x1.53x5+ +2.71x(1.22x2+0.90+0.78)=61.30m2 I - VII +N12 21.61x(24.27+2.63+0.64+1.58)-(1.22x1.93x7x5+3.32x2.89x7+ +2.20x2.89x7)+2.71x(1.22x2x7+0.90x7)=502.61m2 ------------------------------------------------------------------------------------------------------- ukupno ZAPADNA FASADA 563.91m2 UMANJENJE 0.60x(3.50+22.07+1.63+3.44+27.83+24.14-2.47+0.64+28.22+3.27)=67.40m2 -------------------------------------------------------------------------------------------------------- UKUPNO OBJEKAT 1455.00-68.00=1387.00m2JUZNA I SEVERNA FASADA N12 1.74x[(3.48+3.16+0.24)+(8.03+4.05+5.41)]=42.40m2 ZAPADNA FASADA prizemlje 2.71x(1.19+3.38)+2.89x(9.76+5.94)+2.71x1.53-1.22x1.53x5+ +2.71x(1.22x2+0.90+0.78)=61.30m2 I - VII +N12 21.61x(24.27+2.63+0.64+1.58)-(1.22x1.93x7x5+3.32x2.89x7+ +2.20x2.89x7)+2.71x(1.22x2x7+0.90x7)=502.61m2 ------------------------------------------------------------------------------------------------------- ukupno ZAPADNA FASADA 563.91m2 UMANJENJE 0.60x(3.50+22.07+1.63+3.44+27.83+24.14-2.47+0.64+28.22+3.27)=67.40m2 -------------------------------------------------------------------------------------------------------- UKUPNO OBJEKAT 1455.00-68.00=1387.00m2 |  | m² | 1387 |  | 0
79 | c | kamena vuna d=14 cm, fasadni zidovi FZ11b, FZ11d, SZ1, N11a i N12c (poslednja dva su atika) | stone wool 14 cm tick, façade walls FZ11b, FZ11d, SZ1, N11a i N12c (last two - roof parapet)
|  | FZ 11b, osa K-K' 22.34x3.44=76.85m2 FZ 11b i FZ 11d u osi J 22.34x6.02=134.49m2 ----------------------------------------------------------------- UKUPNO 212.00m2 |  | m² | 212 |  | 0
80 | d | kamena vuna d=16 cm, fasadni zidovi FZ15 | stone wool 16 cm tick, façade walls FZ15
|  | ISTOCNA FASADA 0.78x1.24x7x5+0.78x2.02x4+0.78x0.85x2=41.48m2 ZAPADNA FASADA 0.78x1.26x7x4+0.78x1.26x6=26.53m2 SEVERNA FASADA 0.78x0.85x4=2.65m2 ------------------------------------------------------------------------------------------------------------- UKUPNO 71.00m2 |  | m² | 71 |  | 0
81 | e | kamena vuna d=5 cm, fasadni zid FZ17, FZ11x, FZ12x, zidovi lođa SZ1a, SZ3, N11x (poslednji je atika) | stone wool 5 cm tick, façade walls FZ17, FZ11x, FZ12x, SZ1a, SZ3 (loggias walls), N11x (last one - roof parapet)
|  | 2.71x(1.73+0.73+2.45+0.32)=15.00m2 |  | m² | 15 |  | 0
82 | f | kamena vuna d=3 cm, ograde terasa OG10, OG11 | stone wool 3 cm tick, balcony parapets OG10, OG11
|  | ISTOCNA FASADA (1.94+2.26x4+3.32x8+3.27x7)x0.78=47.14m2 ZAPADNA FASADA (2.20x8+3.32x8+3.26x7+1.81x6)x0.78=60.72m2 JUZNA FASADA (1.63x4+1.95x3+1.43x3)x0.78=12.95m2 SEVERNA FASADA (1.96x2+1.44x4+1.63x7)x0.78=16.45m2 ---------------------------------------------------------------------------------------------- UKUPNO 138.00m2 |  | m² | 138 |  | 0
| 07-260 | Nabavka materijala, transport i izrada tankoslojnog sistema kontaktne fasade pločama ekstrudiranog polistirena, u kontaktu sa tlom. | Procurement of material, transportation and installation of thermal insulation of façade walls, in contact façade system - lower parts of the walls - in contact with the pavement.
|  | Pre postavljanja prvog reda ploča, prvo postaviti aluminijumski perforirani profil, širine jednake debljini kamene mineralne vune koji pričvršćujemo tiplovima na razmacima od 30-50 cm. | First the perforated aluminum profile is placed, with width equal to the thickness of the stone wool, and attached using anchors which are placed at 30-50 cm intervals.
|  | Ploče XPS-a su sa koeficijentom toplotne provodljivosti λ≤0,035 W/mK, debljine prema proračunu građevinske fizike. Na ploče naneti polimer-cementni lepak, za XPS, trakasto po obimu ploče i tačkasto, po sredini ploče. | The XPS boards are with thermal conductivity coefficient λ≤0,035, and tickness according to the thermal conductivity calculation. Polymer-cement adhesive is to be placed on the XPS panels, in strips along the edges and and in spots along the middle.
|  | Ploče postaviti tesno jednu uz drugu. Ploče dodatno mehanički pričvrstiti specijalnim tiplovima sa pričvrsnim pločicama i distancerima 8-10 kom/m² (tip i dužinu tipla odrediti u | Panels must be set up close to each other. The panels must be additionally mechanically fastened with special dowels with clamps and spacers 8-10 per m2 (type and length of dowels
|  | odnosu na podlogu - u svemu prema preporukama proizvođača tiplova). | should be determined depending on the surface - all in accordance with the manufacturer's recommendations).
|  | Obračun po m² izvedene izolacije. | Calculation per m² of the installed insulation.
83 | a | XPS d=7 cm, sokla fasadnih zidova | XPS boards, 7 cm tick, - skirting of the façade
|  | 0.26x(7.94+3.19)=2.89m2 0.31x(7.98+1.58+0.24+1.21+1.95)=4.02m2 --------------------------------------------------------- UKUPNO 7.00m2 |  | m² | 7 |  | 0
84 | b | XPS d=10cm, donji deo fasadnog zida FZ11 | XPS boards, 12 cm tick, - lower part of the façade wall FZ11
|  | 0.60x(3.50+22.07+1.63+3.44+27.83+24.14-2.47+064+28.22+3.27)=68.00m2 |  | m² | 68 |  | 0
85 | 07-270 | Nabavka materijala, transport i izrada termoizolacije u podu lođa uz zid sa balkonskim vratima, pločama ekstrudiranog polistirena, debljine d=3cm. Ploče XPS-a sa su sa koeficijentom toplotne provodljivosti λ≤0,035 W/mK, i polažu ispod cementne košuljice u trakama širine 30cm, uz fasadni zid lođa koje se nalaze iznad negrejanog ili spoljnog prostora. | Procurement of material, transportation and installation of thermal insulation in the floors of lodgias alogn the façade walls, made from XPS boards, thickness 3cm. The XPS boards are with thermal conductivity coefficient λ≤0,035, and are to be layed under the cement screed, in the stripes 30cm wide, on the lodgas above the non-heated spaces or above the other lodgias.
|  | Obračun po m² izvedene izolacije. | Calculation per m² of the installed insulation.
|  | (1.10x8+1.66x62+1.83x13+1.35x8)x0.30=44.00m2 |  | m² | 44 |  | 0
| 07-280 | Nabavka materijala, transport i izrada tankoslojnog sistema izolacije konstrukcije iznad otvorenog prostora - erker MK1u i konstrukcije iznad ulaza MK1u, Mk2u, (ETICS) pločama od kamene mineralne vune, ukupne debljine 14 cm. | Procurement of material, transportation and installation of thermal insulation of interfloor structure above open space - MK1u, as well as the interfloor structure above the entrance area MK!u and Mk2u, made of (ETICS) boards of stone wool, 14cm tick in total.
|  | Pre postavljanja prvog reda ploča, po ivici erkera prvo postaviti aluminijumski perforirani profil, širine jednake debljini kamene mineralne vune koji pričvršćujemo tiplovima na razmacima od 30-50 cm. | Before the fist row of the boards is to be insalled, along the edges of the area, the perforated aluminum profile is placed,with width equal to the thickness of the stone wool, and attached using anchors which are placed at 30-50 cm intervals.
|  | Ploče kamene mineralne vune su proizvedene u skladu sa standardom EN 13162, sa koeficijentom toplotne | Rock mineral wool boards are produced in accordance with the EN 13162 standard, with thermal
|  | provodljivosti λ≤0,035 W/mK, klase dozvoljenog odstupanja debljine min T5, deklarisane pritisne čvrstoće pri 10%-tnom sabijanju 30 kPa, delaminacije 10 kPa, debljine | conductivity coefficient λ≤0,035, thickness tolerance class T5,declared compressive strength at 10% compaction 30 kPa, 10 kPa delamination, thickness
|  | prema proračunu građevinske fizike. Na ploče naneti polimer-cementni lepak, za kamenu mineralnu vunu, trakasto po obimu ploče i tačkasto, 3 pogače, po sredini ploče. | according to the thermal conductivity calculation. Polymer-cement adhesive is to be placed on the rock mineral wool panels, in strips along the edges and and in spots along the middle.
|  | Ploče postaviti tesno jednu uz drugu. Ploče dodatno mehanički pričvrstiti specijalnim tiplovima, odgovarajućim za kačenjena plafon, sa pričvrsnim pločicama i distancerima 8-10 kom/m² (tip i dužinu tipla | Panels must be set up close to each other. The panels must be additionally mechanically fastened with special dowels, suitable for the ceilings, with clamps and spacers 8-10 per m2 (type and length of dowels
|  | odrediti u zavisnosti od podloge - u svemu prema preporukam proizvođača tiplova). | should be determined depending on the surface - all in accordance with the manufacturer's recommendations).
|  | Obračun po m² izvedene izolacije. | Calculation per m² of the installed insulation.
86 | a | termoizolacija erkera. | termal insulation of overhanged interfloor construction
|  | 0.90x4.25+1.17x7.57=25.00m2 |  | m² | 25 |  | 0
87 | b | termoizolacija međuspratne konstrukcije iznad ulaza | termal insulation of interfloor construction above the entrance area
|  | 2.50x7.24+2.40x(1.20+1.96+3.92)+0.20x1.96=36.00m2 |  | m² | 36 |  | 0
88 | 07-290 | Nabavka materijala, transport i izrada tankoslojnog sistema izolacije plafona terasa pločama od kamene mineralne vune (ETICS), debljine 3 cm, kao I izolacija preko kutija roletni, ispod limenih maski. | Procurement of material, transportation and installation of thermal insulation of loggias ceilins (ETICS), made of boards of stone wool, 3cm tick.
|  | Ploče kamene mineralne vune su proizvedene u skladu sa standardom EN 13162, sa koeficijentom toplotne | Rock mineral wool boards are produced in accordance with the EN 13162 standard, with
|  | provodljivosti λ≤0,035 W/mK, klase dozvoljenog odstupanja debljine min T5, deklarisane pritisne čvrstoće pri 10%-tnom sabijanju 30 kPa, delaminacije 10 kPa, debljine | thermal conductivity coefficient λ≤0,035, thickness tolerance class T5,declared compressive strength at 10% compaction 30 kPa, 10 kPa delamination, thickness
|  | prema proračunu građevinske fizike. Na ploče naneti polimer-cementni lepak, za kamenu mineralnu vunu, trakasto po obimu ploče i tačkasto, 3 pogače, po sredini ploče. | according to the thermal conductivity calculation. Polymer-cement adhesive is to be placed on the rock mineral wool panels, in strips along the edges and and in spots along the middle.
|  | Ploče postaviti tesno jednu uz drugu. Ploče dodatno mehanički pričvrstiti specijalnim tiplovima, odgovarajućim za kačenjena plafon, sa pričvrsnim pločicama i distancerima 8-10 kom/m2 (tip i dužinu tipla | Panels must be set up close to each other. The panels must be additionally mechanically fastened with special dowels with clamps and spacers 8-10 per m2 (type and length of dowels
|  | odrediti u zavisnosti od podloge - u svemu prema preporukam proizvođača tiplova). | should be determined depending on the surface - all in accordance with the manufacturer's recommendations).
|  | Obračun po m² izvedene izolacije. | Calculation per m² of the installed insulation.
|  | isto kao pozicija 05-290 =171.00m2 |  | m² | 171 |  | 0
89 | 07-300 | Nabavka materijala, transport i izrada termoizolacije fasadnih zidova, u sistemu ventilisane fasade pločama kamene mineralne vune proizvedene u skladu sa standradom EN | Procurement of materials, transportation and installation of thermal insulation of façade walls - ventilated façade system. The insulation is rock mineral wool produced in accordance with the EN 13162
|  | 13162, sa koeficijentom toplotne provodljivosti λ≤0,035 W/mK, klase dozvoljenog odstupanja | standard, with thermal conductivity coefficient λ≤0,035, tolerance class T5,
|  | T5, klase negorivosti A1, otpornosti prema protoku vazduha min. AF5, debljine prema proračunu građevinske fizike. Ploče pričvrstiti na zid mehanički spojnicama, sidrima 4-8 kom/m² | A1 incombustibility, resistance to air flow min AF5. tickness according to the thermal conductivity calculation. The plates are fixed to the wall mechanical connectors, anchors 4-8 pc / m²
|  | (tip i dužinu sidra odrediti u zavisnosti od podloge, u svemu prema preporukama proizvođača sidra), koji ujedno predstavljaju graničnike između izolacije i završne obloge gde se formira | (the type and length of anchors is determined depending on the surface, in accordance with recommendations of the manufacturer), which also represent stoppers between the insulation and final layer, where
|  | vazdušni sloj, debljine 2 cm. Preko ploča od kamene mineralne vune postaviti paropropusnu-vodonepropusnu foliju, paropropustljivosti Sd=0,04 m, debljine d=0,38 mm i površinske mase 210 g/m² sa preklopima, min 10 cm i lepljenjem spojeva univerzalnom lepljivom trakom. | air layer 2 cm thick is formed. Breathable-waterproof foil should be placed over rock mineral wool panels, with vapor permeability 0.04 m, thickness 0.38 mm and surface weight 210 g / m² with min 10 cm overlaps. Universal adhesive tape should be use for the gluing of joints Universal adhesive.
|  | Obračun po m² izvedene izolacije. | Calculation per m² of the installed insulation.
|  | kamena vuna d=3 cm, fasadni nazidak N15, sa paropropusnom vodonepropusnom folijom | stone wool, 3 cm tick, façade wall N15, with vapor permeable waterproof foil
|  | 0.86x(2.80x4+1.10)=11.00m2 |  | m² | 11 |  | 0
| 07-310 | Nabavka materijala, transport i izrada termoizolacije u dilatacionoj spojnici između ploče i zida odnosno ploče i ploče. Termoizolacija je polistiren, sa koeficijentom toplotne provodljivosti λ≤0,041 W/mK, | Procurement of materials, transportation and installation of thermal insulation on the expansion joints. The insulation is polystyrene, with a coefficient of thermal conductivity λ≤0,041 W / mK,
|  | Obračun po m² izvedene izolacije. | Calculation per m² of the installed insulation.
90 | a | ukupne debljine 4 cm. Termoizolacija se lepi za betonsku ploču. | thickness of 4 cm in total. The insulation is glued to a concrete slab.
|  | 0.18x(14.40+12.60)=5.00m2 |  | m² | 5 |  | 0
91 | b | ukupne debljine 6 cm. Termoizolacija se lepi za betonsku ploču. | thickness o 6 cm in total. The insulation is glued to a concrete slab.
|  | 0.18x8.57x2x7=22.00m2 |  | m² | 22 |  | 0
| 07-320 | Nabavka materijala, transport i ugradnja termo i zvučne izolacije u podovima - međuspratnim konstrukcijama MK 1, MK 2, Mk 3, MK 1u, MK 2u, MK 1p, MK 2p, MK 3p i MK5 . | Procurement of material, transportation and installation of thermal and sound insulation in floors - interfloor structures MK1, Mk2, Mk3, Mk1u, Mk2u, Mk1p, Mk2p, Mk3p.
|  | Izolacija je ekspandirani polistiren, koja ne upija vodu, stabilnog je oblika, poseduje i termoizolaciona svojstva, koeficijent toplotne provodljivosti λ≤0,041 W/mK. | Insulation is expanded polystyrene, 4 cm thick, which does not absorb water, has a stable shape, and thermal insulation properties - thermal conductivity coefficient λ≤0,041 W / mK.
|  | Preko izolacije postaviti jedan sloj PVC folije sa preklopima od 10 cm, u oba pravca. Sastavni deo pozicije je i nabavka i ugradnja polietilenskih ivičnih traka na spojevima zidova | A layer of PVC foil with 10 cm overlaps should be placed over the insulation, in in both directions. An integral part of the position is the acquisition and installation of polyethylene edge tape at joints between walls
|  | i poda i u dilatacijama, koje se postavljaju u minimalnoj debljini od 10 mm, celom visinom slojeva poda. | and floors, and expension joints, which are set at a minimum thickness of 10 mm, over the entire height of the floor structure.
|  | Obračun po m² izvedene izolacije. | Calculation per m² of the installed insulation.
92 | a | table debljine 4cm - oznake konstrukcije MK 1, MK 2, Mk 3, MK 1u, MK 2u, MK 1p, MK 2p, MK 3p
|  | 435.00+3570.00+340.00=4345m2 |  | m² | 4345 |  | 0
93 | b | table debljine 2cm - oznake konstrukcije MK5
|  | PRIZEMLJE 2.65+23.15+(2.64x1.62+1.21x0.28)=40.41m2 9.37+6.64+(2.62x3.97+1.21x0.28+1.51+1.53x2.04)=31.40m2 6.53+19.19+(2.62x2.10+1.21x0.28)=31.96m2 I-VII SPRATA (16.97+4.61)x7=151.06m2 [6.64+(2.62x4.65+1.21x0.28+1.51x1.01+1.51x0.99)]x7=155.26m2 (16.36+5.84)x7=156.80m2 ---------------------------------------------------------------------------------------- UKUPNO 567.00m2 |  | m² | 567 |  | 0
94 | 07-330 | Nabavka materijala, transport i ugradnja termoizolacije, u plafone iznad negrejanog prostora (iznad podruma) MK1p, MK2p, MK3p. | Procurement of material, transportation and installation of thermal insulation in ceilin structures above the unheated space (above the basement) - interfloor structures Mk1p, Mk2p, Mk3p.
|  | Termoizolacija se izvodi po sistemu tankoslojnog termoizolacionog sloja na plafonu prostorija, lamelama od kamene mineralne vune, proizvedene u skladu sa standradom EN 13162. Termoizolacija je sa zasečenim ivicama i sa silikatnim premazom na površini. | The thermal insulation installed is a thin layer of rock mineral wool, installed on the ceiling areas and made in accordance with the EN 13162 standard. Edges of thermal insulation boards are cut and the surface is coated with silicate coating.
|  | Koeficijent toplotne provodljivosti je λ≤0,040 W/mK, klase dozvoljenog odstupanja T5, | Thermal conductivity is λ≤0,040 W / mK, thickness tolerance class T5.
|  | deklarisane delaminacije 100 kPa, debljine 8 cm. Ploče se za međuspratnu konstrukciju fiksiraju tako što treba naneti polimer-cementni lepak po celoj površini lamele, zupčastom gletericom, u debljini od cca 5 mm. Lamele postaviti tesno jednu uz drugu. | 100 kPa declared delamination, 8 cm thick. Panels are fixed to the interfloor structure by applying polymer-cement adhesive over the entire block, using serrated trowel thickness cca 5mm. Blocks must be placed thightly next to each other.
|  | Obračun po m² izvedene izolacije. | Calculation per m² of the installed insulation.
|  | (13.93+14.27+51.35+48.12+2.48)+(51.28+22.23+16.49+43.27+2.33+51.35)+(48.15+ +2.48+19.69+30.42+54.15)=472.00m2 |  | m² | 472 |  | 0
95 | 07-340 | Nabavka materijala, transport i razastiranje šljunka u sloju debljine 10 cm, kao završni sloj, balast u ravnom krovu RK10. Šljunak treba da bude frakcije 4, zaobljenih ivica (oblutak), granulacije 16-32 mm, vodom ispran i bez sitnih čestica. | Procurement of material, transportation and filling with gravel layer 10 cm thick, as the final layer on the flat roof RK10. The gravel should have rounded edges (pebbles), granulation 16-32 mm, fraction 4, cleaned with water and free of particles.
|  | Obračun po m³. | Calculation per m³.
|  | mere kao za poziciju 07-200 I 07-210 (772.00+40.00)x0.10=83.00m3 |  | m³ | 83 |  | 0
| 07 | IZOLATERSKI RADOVI / INSULATION WORKS |  |  |  | TOTAL | 0

## 8.Suvomontazni
Zgrada / facility |  | Stambeni objekat 2, II faza Urbane regeneracije naselja u Dositejevoj ulici u Kraljevu / Residental building 2, Second phase of Post-Earthquake Housing Reconstruction Project of the residential estate in Dositejeva Street in Kraljevo
GRAĐEVINSKI I GRAĐEVINSKO-ZANATSKI RADOVI / CIVIL AND FINISHING WORKS
| 08 | SUVOMONTAŽNI RADOVI / DRYWALL WORKS
No. | Pos. | opis radova | work description | j.m. | količina/qty | j.cena EUR | iznos/ total EUR
| 08-110 | Nabavka materijala, transport i izrada obloge unutrašnjih zidova, postavljanjem sloja termoizolacija kamenom mineralnom vunom, koja se postavlja u okviru potkonstrukcije za finalnu oblogu od gk ploča. | Procurement of materials, transportation and installation of wall cladding and thermal insulation on walls facing unheated space. The insulation is rock mineral wool, which is placed within the drywall substructure.
|  | Obloge zidova se izvode pre ugradnje podne cementne košuljice. Kamena mineralna vuna je proizvedena u skladu sa standradom EN 13162, sa koeficijentom toplotne provodljivosti λ≤0,038 W/mK, klase dozvoljenog odstupanja T5, negorivosti A1, otpornosti prema protoku vazduha min AF5. Oblaganje zidova se izvodi pomuću tipske metalne potkonstrukcije (horizontalni U i vertikalni C profili. | Wall cladding is to be instaled before the floor cement screed is made. Rock mineral wool is produced in accordance with the EN 13162 standard, with thermal conductivity coefficient λ≤0,038 W/mK, tolerance class T5, A1 incombustibility, resistance to air flow min AF5. Wall cladding is done using a standard metal substructure (horizontal U and vertical C profiles).
|  | Spoljni uglovi se štite aluminijumskim ugaonim profilima. Spojevi ploča se ispunjavaju, bandažiraju trakom i gletuju pomoću mase za ispunu spojeva. Raditi u svemu prema specifikaciji i uputstvu proizvođača. | Outer edges are protected using aluminum edgings. Panel edges are filled, taped and smoothed out with gap fillers. This is done in accordance with manufacturers’ specifications and user manuals.
|  | Obračun po m² izvedene obloge zidova sa termoizolacijom. | Calculation per m² of the performed wall cladding with thermal insulation.
96 | a | kamena vuna d=8 cm, gips kartonska ploča d=1,25 cm, zidovi UZ11, UZ11a, UZ11b, UZ11c, metalna potkonstrukcija, širina profila 75 mm | Stone wool, 8 cm thickness,drywall panel d=1,25 cm, interior walls UZ11, UZ11a, UZ11b, UZ11c, metal substructure, profile width 75 mm
|  | PODRUM 2.56x(1.60+3.36+0.73+6.04)+(2.56x(2.42+1.62+1.24)+2.56x(3.35+1.60)+ +2.56x(2.58x3+5.13x2+6.70)+2.56x(1.17+1.85)=128.56m2 PRIZEMLJE 2.71x(3.50+1.58+3.14+0.69+3.20+5.27+3.91+5.54+6.20+4.34)+ +2.71x(3.29x2+1.68+1.96+2.03+0.71+3.36+1.10+0.64+2.70+0.99+0.61+ +1.68+1.68+3.20+1.27)+2.71x(5.27+3.76+0.09+3.29+0.06+ +2.32+1.96+2.61+5.05+3.40)=258.48m2 I SPRAT 2.71x(1.91+0.69+3.20+6.61+1.90+2.24+1.40x2+2.24)+2.71x(3.29x2+ +1.39+1.17+0.99+0.61++1.96+1.40x2+2.24+2.03+2.30+1.16)+2.71x(6.28+ +5.44+1.85+3.20+2.38+2.24+1.40+1.40+1.96+0.76)=194.39m2 II SPRAT isto kao I sprat =194.39m2 III SPRAT 194.39+2.71x1.00=197.10m2 IV SPRAT isto kao I sprat =194.39m2 V SPRAT 194.39+2.71x(2.95-1.85_=197.37m2 VI SPRAT 194.39-2.71x(0.85x1.69)=193.96m2 VIII SPRAT 0.71x6.84+2.71x(3.29+2.03+2.24+1.17)+2.71x7.83=63.41m2 ------------------------------------------------------------------------------------------------------------- UKUPNO 1622.00m2 |  | m² | 1622 |  | 0
97 | b | kamena vuna d=4 cm, gips kartonska ploča d=1x1,25 cm, zid UZ12 i UZ23, metalna potkonstrukcija, širina profila 27mm na distancerima - za udaljenost g.k. ploče od zida od 4cm. | Stone wool, 4 cm thickness, drywall panel d=1,25 cm, interior wall UZ12 and UZ23, metal substructure, profile width 27 mm, distanced form the wall so the space between the drywall panel and the main wall is 4cm.
|  | 2.71x0.93x6=15.12m2 PRIZEMLJE 2.71x(4.26+4.00x4+4.26)=66.45m2 I - VI SPRATA 66.45x6=398.70m2 VII SPRAT 2.71x(4.26x2+4.00x2)=44.77m2 ------------------------------------------------------------------------ UKUPNO 525.00m2 |  | m² | 525 |  | 0
98 | c | kamena vuna d=4 cm, dupla vlagootporna gips kartonska ploča d=2x1,25 cm, zid UZ12a, (UZ15b?) metalna potkonstrukcija, širina profila 27 mm na distancerima - za udaljenost g.k. ploče od zida od 4cm. | Stone wool, 4 cm thickness, double waterproof drywall panel d=2x1,25 cm, interior wall UZ12a, metal substructure, profile width 27 mm, distanced form the wall so the space between the drywall panel and the main wall is 4cm.
|  | UZ12a PRIZEMLJE 2.71x(1.62x2+2.58x4)=36.75m2 I SPRAT 36.75+2.71x2.73=44.15m2 II - VI SPRATA 44.15x5=220.75m2 UZ15b prizemlje - VII 2.71x(1.51x3x7+1.51)=90.00m2 ----------------------------------------------------------------- UKUPNO 392.00m2 |  | m² | 392 |  | 0
99 | d | kamena vuna d=10 cm, gips kartonska ploča d=1x1,25 cm, zid UZ14, metalna potkonstrukcija, širina profila 100 mm | Stone wool, 10 cm thickness, drywall panel d=1x1,25 cm, interior wall UZ14, metal substructure, profile width 100 mm
|  | PRIZEMLJE 2.71x(1.65x2)=7.16m2 I SPRAT 2.71x1.65x3=13.41m2 II - VI SPRATA 13.41x5=67.05m2 VII SPRAT 2.71x1.65=4.47m2 ----------------------------------------------------------- UKUPNO 92.00m2 |  | m² | 92 |  | 0
100 | e | gips kartonska ploča d=1,25 cm, zid UZ15, lepljenje na zid preko pogača - za oblaganje zida lifta u ravni sa ostatkom zidom hodnika. | drywall panel d=1,25 cm, interior wall UZ15, instalation by afixer - for paneling the elevator wall, in the same plane as the rest of the corridor.
|  | 2.71x(2.10+1.92)x3x8=262.00m2 |  | m² | 262 |  | 0
101 | f | kamena vuna d=8 cm, gips kartonska ploča d=1,25 cm, zidovi UZ21, UZ21a, metalna potkonstrukcija, profili širine 75 mm | Stone wool, 8 cm thickness, drywall panel d=2x1,25 cm, interior walls UZ21, UZ21a, metal substructure, profile width 14 cm
|  | prizemlje 2.71x(1.58+1.65+3.52)+3.02x(2.15+2.95)=33.69m2 I i II sprat 2.71x(1.67+0.96+0.71+2.24+1.53+0.49)x2=20.65x2=41.30m2 III sprat 2.71x(1.67+0.96+0.71+2.24)+2.71x(0.68+0.49)=18.29m2 IV sprat 15.12+2.71x(1.90+0.49)=21.60m2 V sprat 2.71x(1.67+3.45+0.80+0.68+0.49)=19.21m2 VI sprat 2.71x(1.67+3.45+0.80+1.90+0.49)=22.52m2 VII sprat 2.71x(3.45+0.80)=11.52m2 ------------------------------------------------------------------------------------------ UKUPNO 168.00m2 |  | m² | 168 |  | 0
102 | g | kamena vuna d=8 cm, gips kartonska ploča d=1x1,25 cm, vazdušni sloj d=6 cm, zid UZ22, metalna potkonstrukcija, profili širine 50mm, distanica g.k. ploče od zida je 14 cm.kamena vuna d=8 cm, gips kartonska ploča d=1x1,25 cm, vazdušni sloj d=6 cm, zid UZ22, metalna potkonstrukcija, profili širine 50mm, distanica g.k. ploče od zida je 14 cm. | Stone wool, 8 cm thickness, drywall panel d=1x1,25 cm, air layer 6 cm, interior wall UZ22, metal substructure, profile width 50mm, drywall panel distanced form the wall for 14 cm.
|  | podrum 2.56x(1.69x3)=12.98m2 priz. - VII sprata 2.71x1.69x4x9=18.32x9=164.88m2 ..................................................................................... UKUPNO 178.00m2 |  | m² | 178 |  | 0
103 | 08-120 | Nabavka materijala, transport i montaža suvomontažnog pregradnog nenosivog zida UZ41, debljine dz=10 cm. | Procurement of materials, transportation and installation of partition, non-bearing drywall UZ41, thickness 10 cm.
|  | Zid se sastoji od jednostruke metalne potkonstrukcije od CW i UW profila i obostrane obloge od standardnih gips kartonskih ploča debljine d=12,5 mm. Ispuna je toplotna, zvučna i protivpožarna izolacija, kamene mineralne vune, proizvedene u skladu sa standradom EN 13162, debljine 7,5cm. | The wall consists of single metal substructure made of CW and UW profiles, with 12,5 cm thick drywall panels on both sides. The filling is thermal, acoustic and fire insulation - rock mineral wool 7,5 cm thick, produced in accordance with the EN 13162 standard, 7.5cm tick.
|  | Na horizontalne zidne profile UW lepi se traka za zvučnu izolaciju, a oni se pričvršćuju za pod i plafon vijcima sa plastičnim tiplom. Minimalna zvučna zaštita zida je 45dB. | Acoustic insulation strip is taped to the horizontal wall UW profiles, which are fixed to the floor and ceiling using screws and plastic rawls. Minimal acoustic insulation of the wall is 45dB.
|  | Vertikalni zidni profili CW umetnu se između UW profila na međusobnom rastojanju od 60 cm. Spoljni uglovi se štite aluminijumskim ugaonim zaštitnim profilom. | Vertical wall CW profiles are placed between the UW profiles at mutual distance of 60 cm. Exterior angles are protected using aluminum protective edgings.
|  | Prilikom montaže pregradnih zidova, spojeve sa podom i plafonom, kao i obradu dovratnika i špaletni, raditi prema detaljima i specifikaciji proizvođača, a uz saglasnost projektanta. | Installation of partition walls, connections to the floor and ceiling joist, work on door frames and jambs must be carried out according to the details and specifications provided by the manufacturer, and with the designer’s consent.
|  | Sve mere uzeti na licu mesta. Spojevi ploča se ispunjavaju, bandažiraju trakom i gletuju pomoću mase za ispunu spojeva. | All measures must be taken on site. Joint filler and mesh tape are placed on joints between drywall panels, and evened out using stucco finish.
|  | Raditi u svemu prema specifikaciji i uputstvu proizvođača. | All must be performed according to manufacturers’ specifications and manuals.
|  | Obračun po m² ugrađenih zidova. | Calculation per m ² of the installed walls.
|  | PRIZEMLJE 2.93x(1.86+1.50+1.80+3.39)+2.93x2.70=27.96m2 stanovi D4 2.62x(4.24+1.55+1.10+0.67+0.10)x30=20.07x30=602.10m2 stanovi D5 2.62x(4.24+1.55+1.20+0.67)x22=20.07x22=441.54m2 stanovi C2 2.62x(4.53+1.10+0.50+0.42+1.25)x8=20.44x8=163.49m2 stanovi J1 i I1 2.62x(3.46+4.26+2.62+2.34+1.47+1.23)x3=40.30x3=120.90m2 stanovi D6 2.62x(3.36+2.88+1.04+1.04)x7=21.80x7=152.60m2 stanovi D7 2.62x(3.09+1.04+1.45+0.50)x2=15.93x2=31.86m2 stanovi E3 2.62x(1.06+1.37+0.50+0.95)x6=10.16x6=60.96m2 stanovi M1 2.62x(3.09+1.04+0.66+1.37+4.64+1.04+0.60+2.06+1.12+2.03)x2= =46.24x2=92.48m2 stan H1 2.62x(1.09+4.26+2.34+1.47+1.23)=27.22m2 stanovi K1 2.62x(4.36+2.62+2.34+1.47+4.26+1.23)x3=42.65x3=127.95m2 --------------------------------------------------------------------------------------------------------------- UKUPNO 1850.00m2 |  | m² | 1850 |  | 0
104 | 08-130 | Nabavka materijala, transport i izrada standardnog rama za dovratnik u zidovima od gips kartonskih ploča. | Procurement of materials, transportation and production of standard door frames in the walls made of drywall panels.
|  | Zidni CW profili, debljine 0.6mm utaknu se u zidne UW profile i tako formiraju kutiju, koja se postavlja vertikalno u podni i plafonski UW profil. Kutiju treba zanitovati za UW profile. | CW wall profiles, 0.6mm thickness, are connected to the UW wall profiles, forming a box (frame) that is then installed vertically in the floor and ceiling UW profile. The box is connected to the UW profiles by riveting.
|  | Raditi u svemu prema specifikaciji i uputstvu proizvođača. | To do all in accordance with specifications and the manufacturer's instructions .
|  | Obračun po komadu ugrađenih ramova sa dovratnikom. | Calculation per piece of the installed frames with jambs.
|  | 2x30+2x22+2x8+3x3+3x7+2x2+1x6+5x2+2x1+3x3=181 kom. |  | kom | 181 |  | 0
| 08-140 | Nabavka materijala, transport i montaža suvomontažnog spuštenog plafona, od gips kartonskih ploča na metalnoj podkonstrukciji, postavljenog linijski ispod PNK regala ispod međuspratne konstrukcije hodnika. | Procurement of materials, transportation and installation of suspended ceiling made of drywall panels fixed to a metal subconstruction, placed under the routes of PNK racks below the ceiling of the corridors.
|  | Spušteni plafon se montira u vidu maske ispod elektro vodova i zatvara vertikalno ka prostoru hodnika. Obloga od gk ploča d=1.25cm se fiksira za noseću podkonstrukciju, u svemu prema detalju proizvođača. | Suspended ceiling is to be installed in form of a mask around the electro racks. The clading is made of drywall plates d=1.25cm, fixed to the supporting substructure, according to the manufacturer's details.
|  | Duž spoljne strane pozicije, ka hodniku, postavlja se vertikalni deo obloge, povučeno 10cm od ivice horizontalne ploče. Spojevi ploča se fiskiraju čeličnim sponama, bandažiraju trakom od staklenih vlakana i gletuju pomoću mase za ispunu spojeva. | Along the outer side of the cladding the vertical part of the mask is to be placed, 10cm distanced from the edge of the horisontal plate. Board joints made using metal joiners and should be taped with the glass fabric and smoothed out with gap fillers.
|  | Oblaganje raditi u svemu prema specifikaciji i uputstvu proizvođača. | All works must be carried out in accordance with specifications and manufacturer's instructions.
|  | Obračun po m² razvijene površine obloge regala. | Calculation per m² of the cladded rack surface area.
105 | a | oblaganje ispod plafona u hodnicima objekta -razvijena širina kanala do 55cm | Cladding below the ceiling in the corridors - developed width up to 55cm |  |  |  | 0
|  | PRIZEMLJE MRO 2.1 8.90x(0.54+0.13)+3.00x0.15+7.30x(0.14x0.13)+4.50x(0.14+0.13)+ +1.70x(0.09x0.13)=9.97m2 MRO 2.2 (1.00+3.40x2+1.50)x(0.17+0.13)+(1.80+6.00)x(0.14x0.13)+ +1.70x(0.09+0.13)=5.46m2 MRO 2.3 3.50x(0.58+0.13x2)+3.50x(0.28x0.13x2)+8.20x(0.19+0.13+ +1.70x(0.09+0.13)+11.00x(0.14+0.13)=11.74m ---------------------------------------------------------------------------------------------------- ukupno PRIZEMLJE 27.17m2 I - VI SPRATA 6x[(2.20+0.71+6.62)x0.27+(1.40+1.67+1.70x2)x0.22]=23.94m2 6x[(1.00+3.30x2+1.70)x(0.19+0.13)+(1.80+6.00)x(0.14+0.13)+1.70x(0.09+0.13)]=32.76m2 6x(9.00x0.27+1.70x0.22)=16.80m2 ---------------------------------------------------------------------------------------------------------------- ukupno I VI SPRAT 73.50m2 VII SPRAT (2.20+0.71+6.60)x(0.09x0.13)=2.09m2 (1.00+3.30x2+1.70)x(0.14+0.13)+(1.70+6.00+1.70)x(0.09+0.13)=4.58m2 (1.00+7.90)x(0.14+0.13)=2.40m2 ---------------------------------------------------------------------------------------------------------------- ukupno VII SPRAT 9.07m2 ---------------------------------------------------------------------------------------------------------------- ukupno 109.74m2 ako je oblaganje 2x2 UKUPNO OBJEKAT 109.74x2=220.00m2 |  | m² | 220 |  | 0
|  | oblaganje u podrumskoj etaži, u delu gde je položen napojni kabl za hidrocel - razvijena širina kanala do 30cm | Cladding in the basement, in the area where the power cord for hidrocel is laid - developed width up to 30cm
106 | b | 0.80x2.89x8x3=55.49m2 0.80x2.89x3=6.94m2 ---------------------------------------------------------- UKUPNO 65.00m2 |  | m² | 65 |  | 0
| 08 | SUVOMONTAŽNI RADOVI / DRYWALL WORKS |  |  |  | TOTAL | 0

## 9.Stolarski
Zgrada / facility |  | Stambeni objekat 2, II faza Urbane regeneracije naselja u Dositejevoj ulici u Kraljevu / Residental building 2, Second phase of Post-Earthquake Housing Reconstruction Project of the residential estate in Dositejeva Street in Kraljevo
GRAĐEVINSKI I GRAĐEVINSKO-ZANATSKI RADOVI / CIVIL AND FINISHING WORKS
| 09 | STOLARSKI RADOVI / JOINERY WORKS (DOORS)
No. | Pos. | opis radova | work description | j.m. | količina/qty | j.cena EUR | iznos/ total EUR
| 09-120 | Izrada, transport i ugradnja unutrašnjih, sobnih, jednokrilnih vrata, od smrekovog drveta, sa stolarskim dovratnikom za suvo ugrađivanje u zidarski otvor. Dovratnik po obimu snabdeven belom gumenom zaptivnom trakom. Pervajzi štelujući širine 5cm. Vrata bez praga. Krilo vrata ravno, obostrano šperovano, bez preklopa, snabdeveno sa tri brodske šarke po visini, usadnom bravom za sobna vrata sa ključem, štitnikom za bravu i kvakom od aluminijuma standardnog kvaliteta, po izboru projektanta. | Procurement of materials, production, transportation and installation of interior single doors. Doors are made of spruce wood, with door frame for dry mounting. Rubber seal strip is placed on the door frame. The casing is adjustable, 5cm wide. Doors leafs are flat, with plywood on both sides, non-rebated. Doors have three hinges installed vertically, built-in lock with key, trim plates and aluminum handle of standard quality, as selected by the designer.
|  | Površinu vrata pripremiti impregnacijom, zapunjavanjem špahtl masom i brušenjem, potom naneti podlogu i odgovarajući lak, ponovo brusiti i konačno bojiti mat lakom u beloj boji u dva sloja. | Door surface treatment entails impregnation, application of skimming compound, sanding, application of the base layer and appropriate varnish and paint, re-sanding and application of two coats of final matte white varnish.
107 | a | oznaka 2, u kružnoj znački, zidarska mera 91/210 cm, debljina zida 10cm. | mark 2 in circle, wall opening width 91/210 cm | kom | 176 |  | 0
108 | b | oznaka 4, u kružnoj znački, zidarska mera 81/210 cm, debljina zida 15 - 16cm. | mark 4 in circle, wall opening width 81/210 cm | kom | 77 |  | 0
109 | c | oznaka 4a, u kružnoj znački, zidarska mera 81/210 cm, debljina zida 20-22cm. | mark 4a in circle, wall opening width 81/210 cm | kom | 7 |  | 0
110 | d | oznaka 6, u kružnoj znački, zidarska mera 71/210 cm, debljina zida 15 - 16cm. | mark 6 in circle, wall opening width 71/210 cm | kom | 15 |  | 0
111 | e | oznaka 6a, u kružnoj znački, zidarska mera 71/210 cm, debljina zida 10cm. | mark 6a in circle, wall opening width 71/210 cm | kom | 7 |  | 0
112 | f | oznaka 1, u kružnoj znački, zidarska mera 75/210 cm, debljina zida 10cm. | mark 1 in circle, wall opening width 75/210 cm | kom | 2 |  | 0
113 | 09-130 | Izrada, transport i ugradnja unutrašnjih, kupatilskih, jednokrilnih vrata, od smrekovog drveta, sa stolarskim dovratnikom za suvo ugrađivanje u zidarski otvor. Dovratnik po obimu snabdeven belom gumenom zaptivnom trakom. Pervajzi štelujući širine 5cm. Vrata su sa bukovim pragom širine dovratnika. Krilo vrata ravno, obostrano šperovano, bez preklopa, snabdeveno sa tri brodske šarke po visini, usadnom bravom za kupatilska vrata sa "leptirom" iznutra, štitnikom za bravu i kvakom od aluminijuma standardnog kvaliteta, po izboru projektanta. | Procurement of materials, production, transportation and installation of interior single bathroom doors. Doors are made of spruce wood, with door frame for dry mounting and beech wood threshold. Rubber seal strip is placed on the door frame. The casing is adjustable, 5cm wide. Doors leafs are flat, with plywood on both sides, non-rebated. Doors have three hinges installed vertically, built-in bathroom door “thumbturn lock”, trim plates and aluminum handle of standard quality, selected by the designer.
|  | Na donjoj strani krila ugraditi PVC rešetke za ventilaciju. | PVC ventilation grille is placed on the lower side of the door.
|  | Površinu vrata pripremiti impregnacijom, zapunjavanjem špahtl masom i brušenjem, potom naneti podlogu i odgovarajući lak, ponovo brusiti i konačno bojiti mat lakom u beloj boji u dva sloja. Prag lakirati parket lakom. | Door surface treatment entails impregnation, application of skimming compound, sanding, application of the base layer and appropriate varnish and paint, re-sanding and application of two coats of final matte white varnish. Threshold is coated with parquet varnish.
|  | oznaka 3, u kružnoj znački, zidarska mera 81/210 cm | Mark 3, in circle, wall opening width 81/210 cm | kom | 101 |  | 0
| 09-140 | Izrada, transport i ugradnja unutrašnjih, sobnih, jednokrilnih zastakljenih vrata sa bočnim zastakljenim fiksnim poljem, od smrekovog drveta, sa stolarskim dovratnikom za suvo ugrađivanje u zidarski otvor. | Procurement of materials, production, transportation and installation of interior single doors, with one fix glazed side part. Doors are made of spruce wood, with door frame for dry mounting.
|  | Dovratnik po obimu snabdeven belom gumenom zaptivnom trakom. Pervajzi štelujući širine 5cm. Vrata bez praga. Krilo vrata sa ukladama, širine krila prema svetloj dimenziji otvora od 75cm, bez preklopa, snabdeveno sa tri brodske šarke po visini, usadnom bravom za sobna vrata sa ključem, štitnikom za bravu i kvakom od aluminijuma standardnog kvaliteta, po izboru projektanta. Krilo vrata i bočno svetlo podeljeno po visini na pet jednakoh polja i zastakleno ornament "griz" staklom debljine 4mm. | Rubber seal strip is placed on the door frame. The casing is adjustable, 5cm wide. Doors leafs are flat, with plywood on both sides, non-rebated. Door leaf non-rebated, glazed, with horizonatal wooden slats. The dimensions of the door leaf - according to the door opening whith of 75 cm. Doors have three hinges installed vertically, built-in lock with key, trim plates and aluminum handle of standard quality, as selected by the designer. The door leaf and the fixed side part are glazed each in five even parts, with glass ornament infill, thickness 4 mm
|  | Površinu vrata pripremiti impregnacijom, zapunjavanjem špahtl masom i brušenjem, potom naneti podlogu i odgovarajući lak, ponovo brusiti i konačno bojiti mat lakom u beloj boji u dva sloja. | Door surface treatment entails impregnation, application of skimming compound, sanding, application of the base layer and appropriate varnish and paint, re-sanding and application of two coats of final white varnish.
114 | a | oznaka 5, u kružnoj znački, zidarska mera 128/210 cm, debljina zida 15 - 16cm. | Mark 5, in circle. Wall opening width 128/210 cm, wall thickness 15-16 cm | kom | 1 |  | 0
115 | b | oznaka 5a, u kružnoj znački, zidarska mera 114/210 cm, debljina zida 15 - 16cm. | Mark 5a, in circle. Wall opening width 114/210 cm, wall thickness 15-16 cm | kom | 1 |  | 0
|  | Obračun po komadu ugrađenih vrata. | Calculation per piece of installed and finally treated doors
| 09 | STOLARSKI RADOVI / JOINERY WORKS (DOORS) |  |  |  | TOTAL | 0

## 10.PVC
Zgrada / facility |  | Stambeni objekat 2, II faza Urbane regeneracije naselja u Dositejevoj ulici u Kraljevu / Residental building 2, Second phase of Post-Earthquake Housing Reconstruction Project of the residential estate in Dositejeva Street in Kraljevo
GRAĐEVINSKI I GRAĐEVINSKO-ZANATSKI RADOVI / CIVIL AND FINISHING WORKS
| 10 | PVC STOLARIJA / PVC DOORS AND WINDOWS
No. | Pos. | opis radova | work description | j.m. | količina/qty | j.cena EUR | iznos/ total EUR
| 10-110 | Nabavka, isporuka i ugradnja jednostrukog, jednokrilnog prozora od petokomornih PVC profila, u dimenzijama prema crtežu, sa zaokretno-otklopnim otvaranjem krila, zastakljnim termoizolacionim staklom u debljini 4+16+4 mm, niskoemisiono sa međuprostorom punjenim argonom. Profili su na spoljnoj strani prozora presvučeni folijom u boji prema izboru projektanta. | Procurement, transport and installation of single casement with 5-chamber PVC profiles, dimensions according to the sheme, with tilt and turn oppening sash, glazed with termoinsulating glass package 4+16+4 mm, low emission, filled with argon. Profiles are produced with the foil on auter side of the window, In colors according to the designer’s selection.
|  | Prozor ima spoljašnju eslinger roletnu sa aluminijumskim lamelama ispunjenim PU i sistemskom termoizolovanom kutijom za roletnu dim preseka 195/195mm. | The window is fitted with outside rolling shutters with aluminium slats filled with PU and systemic thermo-insulated box, dimentions 195/195mm.
|  | Prozor se ugrađuje preko sistemskog podložnog PVC profila 30x40mm i sa dodatnim bočnim profilima obostrano, širine 40mm I debljine identične debljini proflia okvira. Mehanizam podizača roletne se montira na jedan od dodatnih bočnih profila, prema šemi. Prozor se montira uz pomoć anker tiplova. | The window is instaled over the PVC pad-profile dimensions arround 30x40mm and with additional side-profiles on both sides - width 40mm and tickness identical as the window frame profile. The rolling shutter mechanism is attached to one of these profiles, according to the sheme. The window is fixed to the wall over the window anchors.
|  | Pozicije PVC stolarije su u šemama obeležene brojem u duplom krugu. | Positions of PVC doors and windows in schemes are marked with a number in double circle.
|  | Obračun po komadu ugrađene pozicije. | Calculation per piece of installed piece with shutters.
116 | a | oznaka 1px, jednokrilni prozor sa fiksnim poljem ispod krila, zidarska mera 91/193 cm | Mark 1px, single casement window with a fixed-field, wall opening size 91/193 cm | kom | 6 |  | 0
117 | b | oznaka 2px, jednokrilni prozor sa fiksnim poljem ispod krila, zidarska mera 130/193 cm | Mark 2px, single casement window with a fixed-field, wall opening size 130/193 cm | kom | 69 |  | 0
118 | c | oznaka 20px, jednokrilni prozor sa fiksnim poljem ispod krila, zidarska mera 110/193 cm | Mark 20px, single casement window with a fixed-field, , wall opening size 110/193 cm | kom | 2 |  | 0
119 | d | oznaka 19x, jednokrilni prozor, zidarska mera 110/141 cm | Mark 19x, single casement window, wall opening size 110/141 cm | kom | 2 |  | 0
| 10-120 | Nabavka, isporuka i ugradnja jednostrukog, dvokrilnog prozora od petokomornih PVC profila, u dimenzijama prema crtežu, sa jednim zaokretno-otklopnim i jednim zaokretnim krilom, zastakljnim termoizolacionim staklom u debljini 4+16+4 mm, niskoemisiono sa međuprostorom punjenim argonom. Profili su na spoljnoj strani prozora presvučeni folijom u boji prema izboru projektanta. | Procurement, transport and installation of double casement window with 5-chamber PVC profiles, dimensions according to the sheme, with one tilt and turn, and one turn oppening sash, glazed with termo-insulating glass package 4+16+4 mm, low emission, filled with argon. Profiles are produced with the foil on auter side of the window, In colors according to the designer’s selection.
|  | Prozor ima spoljašnju eslinger roletnu sa aluminijumskim lamelama ispunjenim PU, i sistemskom termoizolovanom kutijom za roletnu dimenzija preseka 195/195mm. | The window is fitted with outside rolling shutters with aluminium slats filled with PU and systemic thermo-insulated box, dimentions 195/195mm.
|  | Prozor se ugrađuje preko sistemskog podložnog PVC profila dimenzija oko 30x40mm i sa dodatnim bočnim profilima širine 40mm i debljine identične debljini profila okvira prozora. Mehanizam podizača roletne se montira na jedan od dodatnih bočnih profila, prema šemi. Prozor se montira uz pomoć anker tiplova. | The window is instaled over the PVC pad-profile dimensions arround 30x40mm and with additional side-profiles on both sides, width 40mm, and tickness identical as the window frame profile. The rolling shutter mechanism is attached to one of these profiles, according to the sheme. The window is fixed to the wall over the window anchors.
|  | Pozicije PVC stolarije su u šemama obeležene brojem u duplom krugu. | Positions of PVC doors and windows in schemes are marked with a number in double circle.
|  | Obračun po komadu ugrađene pozicije. | Calculation per piece of installed piece with shutters.
120 | a | oznaka 13px, dvokrilni prozor sa dva fiskna polja ispod krila, zidarska mera 205/193 cm | Mark 13px, double casement window with two fixed-fields, wall opening size, 205/193 cm | kom | 6 |  | 0
121 | b | oznaka 17px, dvokrilni prozor sa dva fiskna polja ispod krila, zidarska mera 208/193 cm | Mark 17px, double casement windowwith two fixed-fields,, wall opening size, 208/193 cm | kom | 4 |  | 0
| 10-125 | Nabavka, isporuka i ugradnja jednostrukog, jednokrilnog prozora od petokomornih PVC profila, u dimenzijama prema crtežu, sa zaokretno-otklopnim otvaranjem krila, zastakljnim termoizolacionim staklom u debljini 4+16+4 mm, niskoemisiono sa međuprostorom punjenim argonom. | Procurement, transport and installation of double casement window with 5-chamber PVC profiles, dimensions according to the sheme, with one tilt and turn, and one turn oppening sash, glazed with termo-insulating glass package 4+16+4 mm, low emission, filled with argon.
|  | Prozor ima spoljašnju eslinger roletnu sa aluminijumskim lamelama ispunjenim PU i sistemskom termoizolovanom kutijom za roletnu dim preseka 195/195mm. | The window is fitted with outside rolling shutters with aluminium slats filled with PU and systemic thermo-insulated box, dimentions 195/195mm.
|  | Prozor se ugrađuje preko sistemskog podložnog PVC profila 30x40mm i sa dodatnim bočnim profilima obostrano, širine 40mm I debljine identične debljini proflia okvira. Mehanizam podizača roletne se montira na jedan od dodatnih bočnih profila, prema šemi. Prozor se montira uz pomoć anker tiplova. | The window is instaled over the PVC pad-profile dimensions arround 30x40mm and with additional side-profiles on both sides - width 40mm and tickness identical as the window frame profile. The rolling shutter mechanism is attached to one of these profiles, according to the sheme. The window is fixed to the wall over the window anchors.
|  | Pozicije PVC stolarije su u šemama obeležene brojem u duplom krugu. | Positions of PVC doors and windows in schemes are marked with a number in double circle.
|  | Obračun po komadu ugrađene pozicije. | Calculation per piece of installed piece with shutters.
122 | a | oznaka 2p, jednokrilni prozor sa fiksnim poljem ispod krila, zidarska mera 130/193 cm | Mark 2px, single casement window with a fixed-field, wall opening size 130/193 cm | kom. | 97 |  | 0
123 | b | oznaka 11, jednokrilni prozor, zidarska mera 91/141 cm | Mark 11, single window, wall opening size, 91/141 cm | kom. | 22 |  | 0
| 10-130 | Nabavka, isporuka i ugradnja jednostrukog, jednodelnog prozora od petokomornih PVC profila, u dimenzijama prema crtežu, sa zaokretno-otklopnim krilom zastakljnim termoizolacionim staklom u debljini 4+16+4 mm, niskoemisiono sa međuprostorom punjenim argonom. | Procurement, transport and installation of single window with 5-chamber PVC profiles, dimensions according to the sheme, with tilt and turn oppening sash, glazed with termoinsulating glass package 4+16+4 mm, low emission, filled with argon.
|  | Prozor se ugrađuje preko sistemskog podložnog PVC profila dimenzija oko 30x40mm. Prozor se montira uz pomoč anker tiplova. | The window is instaled over the PVC pad-profile dimensions arround 30x40mm. The window is fixed to the wall over the window anchors.
|  | Pozicije PVC stolarije su u šemama obeležene brojem u duplom krugu. | Positions of PVC doors and windows in schemes are marked with a number in double circle.
|  | Obračun po komadu ugrađene pozicije. | Calculation per piece of installed piece with shutters.
124 | a | oznaka 9, jednokrilni prozor, zidarska mera 130/94 cm | Mark 9, single window, wall opening size, 130/94 cm | kom | 60 |  | 0
125 | b | oznaka 26, jednokrilni prozor, zidarska mera 122/83cm | Mark 26, single window, wall opening size, 122/83 cm | kom | 3 |  | 0
126 | 10-135 | Nabavka, isporuka i ugradnja jednostrukog, dvokrilnog prozora od petokomornih PVC profila, u dimenzijama prema crtežu, sa jednim zaokretno-otklopnim i jednim zaokretnim krilom, zastakljnim termoizolacionim staklom u debljini 4+16+4 mm, niskoemisiono sa međuprostorom punjenim argonom. | Procurement, transport and installation of double casement window with 5-chamber PVC profiles, dimensions according to the sheme, with one tilt and turn, and one turn oppening sash, glazed with termo-insulating glass package 4+16+4 mm, low emission, filled with argon.
|  | Prozor ima spoljašnju eslinger roletnu sa aluminijumskim lamelama ispunjenim PU, i sistemskom termoizolovanom kutijom za roletnu dimenzija preseka 195/195mm. | The window is fitted with outside rolling shutters with aluminium slats filled with PU and systemic thermo-insulated box, dimentions 195/195mm.
|  | Prozor se ugrađuje preko sistemskog podložnog PVC profila dimenzija oko 30x40mm i sa dodatnim bočnim profilima širine 40mm i debljine identične debljini profila okvira prozora. Mehanizam podizača roletne se montira na jedan od dodatnih bočnih profila, prema šemi. Prozor se montira uz pomoć anker tiplova. | The window is instaled over the PVC pad-profile dimensions arround 30x40mm and with additional side-profiles on both sides, width 40mm, and tickness identical as the window frame profile. The rolling shutter mechanism is attached to one of these profiles, according to the sheme. The window is fixed to the wall over the window anchors.
|  | Pozicije PVC stolarije su u šemama obeležene brojem u duplom krugu. | Positions of PVC doors and windows in schemes are marked with a number in double circle.
|  | Obračun po komadu ugrađene pozicije. | Calculation per piece of installed piece with shutters.
|  | oznaka 13p, dvokrilni prozor, zidarska mera 205/193 cm | Mark 13p, double casement window, wall opening size, 205/193 cm | kom | 7 |  | 0
| 10-140 | Nabavka, isporuka i ugradnja jednostrukih, jednodelnih balkonskih vrata od petokomornih PVC profila, u dimenzijama prema crtežu, sa zaokretnim krilom zastakljenim termoizolacionim staklom u debljini 4+16+4 mm, niskoemisiono sa međuprostorom punjenim argonom. Profili su na spoljnoj strani prozora presvučeni folijom u boji prema izboru projektanta. | Procurement, transport and installation single sash balcony doors with 5-chamber PVC profiles, dimensions according to the sheme, with tilt and turn oppening sash, glazed with termo-insulating glass package 4+16+4 mm, low emission, filled with argon. Profiles are produced with the foil on auter side of the window, in colors according to the designer’s selection.
|  | Vrata imaju spoljašnju eslinger roletnu sa aluminijumskim lamelama ispunjenim PU, i sistemskom termoizolovanom kutijom za roletnu dim preseka 195/195mm. | The balcony doors are fitted with outside rolling shutters with aluminium slats filled with PU and systemic thermo-insulated box, dimentions 195/195mm.
|  | Vrata se ugrađuju preko sistemskog podložnog PVC profila 30x40mm i sa dodatnim bočnim profilima obostrano, dimenzija prema šemi i opisu pozicije (širine 40mm i 65mm). Mehanizam podizača roletne se montira na jedan od dodatnih bočnih profila, prema šemi. Vraza se montiraju uz pomoć anker tiplova. | The doors are instaled over the PVC pad-profile dim. arround 30x40mm and with additional side-profiles on both sides, dim. according to the sheme (40mm and 65mm wide). The rolling shutter mechanism is attached to one of these profiles, according to the sheme. The doors are fixed to the wall over the window anchors.
|  | Sa spoljne strane vrata, na potprofil se podiže I lepi bitumenska hidroizolaciona traka (obračunato u posebnoj predmerskoj poziciji). | On the outside of the pad-profile, a bitumen stripe is to be lifted and afixed (caluculated separately)
|  | Pozicije PVC stolarije su u šemama obeležene brojem u duplom krugu. | Positions of PVC doors and windows in schemes are marked with a number in double circle.
|  | Obračun po komadu ugrađene pozicije. | Calculation per piece of installed piece with shutters.
127 | a | oznaka 15, balkonska jednokrilna vrata zidarska mera 110/260 cm | Mark 15, balcony single door, wall opening size, 110/260 cm. | kom | 3 |  | 0
128 | b | oznaka 15a, balkonska jednokrilna vrata, zidarska mera 110/240 cm | Mark 15a, balcony single door, wall opening size, 110/240 cm. | kom | 2 |  | 0
129 | c | oznaka 15b, balkonska jednokrilna vrata, zidarska mera 110/242 cm | Mark 15b, balcony single door, wall opening size, 110/242 cm. | kom | 3 |  | 0
| 10-150 | Nabavka, isporuka i ugradnja jednostrukih, dvokrilnih balkonskih vrata od petokomornih PVC profila, u dimenzijama prema crtežu, sa zaokretnim krilima, zastakljenim termoizolacionim staklom u debljini 4+16+4 mm, niskoemisiono sa međuprostorom punjenim argonom. Profili su na spoljnoj strani prozora presvučeni folijom u boji prema izboru projektanta. | Procurement, transport and installation of double sash balcony doors with 5-chamber PVC profiles, dimensions according to the sheme, with tilt and turn oppening sash, glazed with termo-insulating glass package 4+16+4 mm, low emission, filled with argon. Profiles are produced with the foil on auter side of the window, in colors according to the designer’s selection.
|  | Vrata imaju spoljašnju eslinger roletnu sa aluminijumskim lamelama ispunjenim PU, i sistemskom termoizolovanom kutijom za roletnu dim preseka 195/195mm. | The balcony doors are fitted with outside rolling shutters with aluminium slats filled with PU and systemic thermo-insulated box, dimentions 195/195mm.
|  | Vrata se ugrađuju preko sistemskog podložnog PVC profila 30x40mm i sa dodatnim bočnim profilima obostrano, dimenzija prema šemi i opisu pozicije (širine 40mm i/ili 65mm). Mehanizam podizača roletne se montira na jedan od dodatnih bočnih profila, prema šemi. Vrata se montiraju uz pomoć anker tiplova. | The doors are instaled over the PVC pad-profile dim. arround 30x40mm and with additional side-profiles on both sides, dim. according to the sheme (40mm and 65mm wide). The rolling shutter mechanism is attached to one of these profiles, according to the sheme. The doors are fixed to the wall over the window anchors.
|  | Pozicije PVC stolarije su u šemama obeležene brojem u duplom krugu. | Positions of PVC doors and windows in schemes are marked with a number in double circle.
|  | Obračun po komadu ugrađene pozicije. | Calculation per piece of installed piece with shutters.
130 | a | oznaka 4, balkonska dvokrilna vrata zidarska mera 166/260 cm | Mark 4, balcony double door, wall opening size, 166/260 cm | kom | 62 |  | 0
131 | b | oznaka 10, balkonska dvokrilna vrata zidarska mera 183/260 cm | Mark 10, balcony double door, wall opening size, 183/260 cm | kom | 12 |  | 0
132 | c | oznaka 10a, balkonska dvokrilna vrata zidarska mera 183/240 cm | Mark 10a, balcony double door, wall opening size, 183/240 cm | kom | 1 |  | 0
133 | d | oznaka 12, balkonska dvokrilna vrata zidarska mera 135/260 cm | Mark 12, balcony double door, wall opening size, 135/260 cm | kom | 6 |  | 0
134 | e | oznaka 12a, balkonska dvokrilna vrata zidarska mera 135/240 cm | Mark 12a, balcony double door, wall opening size, 135/240 cm | kom | 2 |  | 0
| 10-160 | Nabavka materijala, izrada, transport i ugradnja unutrašnjih prozorskih klupica. Izrađene su od PVC-a, debljine 20 cm, u svemu prema detalju. Boja klupica u skladu sa fasadnom stolarijom, a prema izboru projektanta. | Procurement of materials, production, transportation and installation of interior window sills. Made of PVC, 20 cm thickness, all according to the details. Color of sills in accordance with windows, as selected by the designer.
|  | Obračun po m¹ ugrađenih klupica. | Calculation is given per m² of the installed sills.
135 | a | širine 19 cm | Width 19 cm | m¹ | 276 |  | 0
136 | b | širine 17 cm | Width 17 cm | m¹ | 15 |  | 0
| 10 | PVC STOLARIJA / PVC DOORS AND WINDOWS |  |  |  | TOTAL | 0

## 11.Bravarski
Zgrada / facility |  | Stambeni objekat 2, II faza Urbane regeneracije naselja u Dositejevoj ulici u Kraljevu / Residental building 2, Second phase of Post-Earthquake Housing Reconstruction Project of the residential estate in Dositejeva Street in Kraljevo
GRAĐEVINSKI I GRAĐEVINSKO-ZANATSKI RADOVI / CIVIL AND FINISHING WORKS
| 11 | BRAVARSKI RADOVI / IRONMONGERY WORKS
No. | Pos. | opis radova | work description | j.m. | količina/qty | j.cena EUR | iznos/ total EUR
| 11-110 | Nabavka materijala, izrada, transport i ugradnja fasadnih pregrada u stepenišnom prostoru i hodniku. Pregrade su izrađene u sistemu čeličnih ZP profila, u rasporedu i dimenzijama prema crtežu, sa zastakljenjem ravnim | Procurement of materials, production, transportation and installation of facade barrier in the stairwell and corridor areas. Partitions are made in the system of steel profiles, in the arrangement and dimensions according to the drawing, glazed with flat
|  | providnim lameliranim staklom d=2x4 mm. Za formiranje okvira konstrukcije koriste se čelični profil 60/40mm, 25/35mm i ZP 1004, kao i profili ZP1204, ZP1304 od kojih se formiraju i otvarajuća krila. Stakla se fiksiraju profilima L20/24mm. | transparent glass, d=2x4mm thick. The frame is made of the box steel profiles 60/40mm, 25/35mm and ZP1004, as well as ZP 1204 and ZP 1304 which also form the opening segments. The glass is fixed using the steel profiles L 20/24mm.
|  | Pozicija se fiksira varenjem za prethodno ubetonirane L profile, prema detalju. Otvarajuća krila su opremljena odgovarajućim okovom, u skladu sa načinom otvaranja i ručicom za otvaranje, prema izboru projektanta. Polja prepuštena preko | Position is fixed by welding to the L profiles fixed in concrete elements. Opening wings are equipped with the appropriate fittings, in accordance with the method of opening, and a handle according to the designer's choice. Fields that extend through the
|  | međuspratne konstrucije su obložena pocinkovanim plastificiranim limom, debljine 1.5mm u tonu po izboru projektanta. Bravariju antikorozivno zaštititi i bojiti bojom za metal u tonu po izboru projektanta. | interfloor structure are coated in galvanized plasticized sheet metal, 1.5mm tick, in the color as selected by the designer. Steel profiles are protected against corrosion and painted in metal paints as chosen by the designer.
|  | Pozicije bravarije su u šemama obeležene brojem u duplom šestouglu. | Positions of the steel profiles in the schemes are marked with a number in the double hexagonal.
|  | Obračun po komadu ugrađenih i finalno obrađenih pozicija. | Calculation per piece of the installed and finished positions.
137 | a | oznaka 3, pregrada sa krilom koje se otvara oko vertikalne ose i fiksnim poljem, zidarska mera 280/125 cm | Mark 3, partition with a wing that opens around its vertical axis and a fixed panel, clear opening width 280/125cm | kom | 1 |  | 0
138 | b | oznaka 4, pregrada sa krilom koje se otvara oko vertikalne ose i fiksnim poljima, zidarska mera 280/289 cm | Mark 4, partition with a wing that opens around its vertical axis and the fixed panels, clear opening width 280/289 cm | kom | 16 |  | 0
139 | c | oznaka 4a, pregrada sa balkonskim vratima - krilom koje se otvara oko vertikalne ose i fiksnim poljima, zidarska mera 280/289 cm | Mark 4a, partition with a wing that opens around its vertical axis and the fixed panels, clear opening width 280/289 cm | kom | 2 |  | 0
140 | d | oznaka 5, pregrada sa jednim krilom koja se otvara oko vertikalne ose i otklopno i sa fiksnim poljima, zidarska mera 280/484 cm - krilo je opremljeno elektromotorom | Mark 5, partition with a single wing that opens around its vertical axis and the fixed panels, clear opening width 280/484 cm - wing is connected to electric motor. | kom | 3 |  | 0
141 | e | oznaka 6, pregrada sa krilom koje se otvara oko vertikalne ose i fiksnim poljem, zidarska mera 120/289 cm | Mark 6, partition with a wing that opens around its vertical its vertical axis and a fixed panel, clear opening width 120/289 cm | kom | 6 |  | 0
142 | f | oznaka 6b, pregrada sa krilom koje se otvara oko vertikalne ose i fiksnim poljem, zidarska mera 120/350 cm | Mark 6b, partition with a wing that opens around its vertical axis and a fixed panel, clear opening width 120/350 cm | kom | 1 |  | 0
143 | g | oznaka 20, jednokrilna zastakljena vrata i fiksna limena obloga iznad, zidarska mera 101/310 cm | Mark 20, single door and tin cover over it, clear opening width 101/310 cm | kom | 3 |  | 0
144 | h | oznaka 20a, jednokrilna zastakljena vrata i fiksna limena obloga iznad, zidarska mera 100/310 cm | Mark 20a, single doo,r and tin cover over it, clear opening width 100/310 cm | kom | 1 |  | 0
145 | i | oznaka 21, pregrada sa krilom koje se otvara oko vertikalne ose i fiksnim poljima, zidarska mera 280/289 cm | Mark 21, partition with a wing that opens around its vertical axis and the fixed panels, clear opening width 280/289 cm | kom | 5 |  | 0
146 | j | oznaka 21a, pregrada sa krilom koje se otvara oko vertikalne ose i fiksnim poljima, zidarska mera 280/241 cm | Mark 21a, partition with a wing that opens around its vertical axis and the fixed panels, clear opening width 280/241 cm | kom | 1 |  | 0
147 | k | oznaka 21b, pregrada sa krilom koje se otvara oko vertikalne ose, fiksnim poljima i poljem sa limenom oblogom preko atilke, zidarska mera 280/355 cm | Mark 21b, partition with a wing that opens around its vertical axis and the fixed panels, clear opening width 280/355 cm | kom | 1 |  | 0
| 11-120 | Izrada, transport i ugradnja protivpožarnih vrata F90 proizvedenih po proizvođačkoj specifikaciji i atestiranih u domaćoj akreditovanoj laboratoriji. Krilo vrata je sendvič, obostrana obloga | Procurement of materials, production, transportation and installation of fire doors F90, attested in domestic accredited laboratory. Door wing have sandwich panels and both sides
|  | čelični lim na potkonstrukciji, sa odgovarajućom protivpožarnom ispunom. Opšav štoka je od čeličnog lima. Vrata zaštititi protiv korozije i finalno bojiti u tonu po izboru projektabta. | lined with steel plates on grids with appropriate fire resistant infill. Frame flashing is made of pressed steel. The doors must be protected against corrosion and painted.
|  | Vrata snabdeti potrebnim okovom, sa sistemom za automatsko | Doors have standard hinges,
|  | zatvaranje čeličnom oprugom i cilindar bravom sa tri ključa. | automatic closing system with spring, and a cylinder lock with three keys.
|  | Proizvođač je dužan da definiše način ugradnje radioničkim crtežima i da dostavi atest na zahtevanu vatrootpornost, a u svemu prema SRPS-U U.J1.160. | The manufacturer shall define the method of installation and provide workshop drawings, and deliver a certificate proving the required fire resistance, and all in accordance with SRPS U-U.J1.160.
148 | a | oznaka PPD1, jednokrilna vrata, otporna na vatru u trajanju od 90 minuta, zidarska mera 101/210 cm | Mark PPD1, single doors, fire resistant for 90 minutes, clear opening width 101/210 cm | kom | 7 |  | 0
149 | b | oznaka PPD2, jednokrilna vrata, otporna na vatru u trajanju od 120 minuta, zidarska mera 101/210 cm | Mark PPD2, single doors, fire resistant, clear opening width 101/210 cm | kom | 3 |  | 0
150 | c | oznaka PPD3, jednokrilna vrata, otporna na vatru u trajanju od 90 minuta, zidarska mera 90/210 cm | Mark PPD2, single doors, fire resistant, clear opening width 90/210 cm | kom | 3 |  | 0
|  | Obračun po komadu opisane i atestirane pozicije. | Calculation per piece of the described and attested position.
| 11-130 | Nabavka materijala, izrada, transport i ugradnja jednokrilnih punih vrata, izrađenih u sistemu čeličnih profila ZP1204 i ZP1304, sa obostranom oblogom od čeličnog lima d=1,5 mm i termičkom ispunom. | Procurement of materials, production, transportation and installation of single doors, made in the system of box steel profiles ZP1204 i ZP1304, with steel sheet panels on both sides, 1.5 mm thick and thermal insulation.
|  | Vrata su opremljena odgovarajućim okovom, u skladu sa načinom otvaranja, kao i cilindar bravom sa tri ključa i ručicom za otvaranje prema izboru projektanta. Bravariju zaštititi protiv korozije i bojiti bojom za metal u tonu po izboru projektanta. | Doors have standard hinges, in accordance with the closing system, and a cylinder lock with three keys.. The doors must be protected against corrosion and painted with metal paint as selected by the designer.
|  | Pozicije bravarije su u šemama obeležene brojem u duplom šestouglu. | Positions of doors in the schemes are marked with a number in double hexagonal.
|  | Obračun po komadu ugrađenih i finalno obrađenih pozicija. | Calculation per piece of the installed and finished positions.
151 | a | oznaka 9, zidarska mera 81/210 cm | Mark 9, wall opening width 81/120 cm | kom | 1 |  | 0
152 | b | oznaka 9a, zidarska mera 101/210 cm | Mark 9a, wall opening width 101/120 cm | kom | 1 |  | 0
153 | 11-140 | Nabavka materijala, izrada, transport i ugradnja jednokrilnih protivdimnih punih vrata, izrađenih u sistemu čeličnih profila, sa obostranom oblogom od čeličnog lima i termičkom ispunom, opremljenih protivdimnom zaptivnom trakom. | Procurement of materials, production, transportation and installation of single doors, made in the system of box steel profiles, with steel sheet panels on both sides and thermal insulation, The barrier has a anti-smoke sealing tape.
|  | Vrata su opremljena odgovarajućim okovom, u skladu sa načinom otvaranja, kao i cilindar bravom sa tri ključa i ručicom za otvaranje prema izboru projektanta. Bravariju zaštititi protiv korozije i bojiti bojom za metal u tonu po izboru projektanta. | Doors have standard hinges, in accordance with the closing system, and a cylinder lock with three keys.. The doors must be protected against corrosion and painted with metal paint as selected by the designer.
|  | Vrata su povezana na sistem za dojavu požara i opremljena elektromagnetom, tako da se obezbedi njihovo automatsko zatvaranje pri dojavi požara. | The barrier is connected to the smoke detectors, so they will automaticly shut in case of fire.
|  | Pozicije bravarije su u šemama obeležene brojem u duplom šestouglu. | Positions of doors in the schemes are marked with a number in double hexagonal.
|  | Obračun po komadu ugrađenih i finalno obrađenih pozicija. | Calculation per piece of the installed and finished positions.
|  | oznaka ES1, zidarska mera 101/210 cm | Mark ES1, wall opening width 101/120 cm | kom | 3 |  | 0
| 11-150 | Izrada, transport i ugradnja, jednokrilnih, ulaznih vrata u stan, konstrukcije od čeličnih profila. Krilo vrata sa ispunom od mineralne vune, obostrano obloženo MDF pločom u potrebnoj debljini. Vrata se ugrađuju suvim postupkom - | Procurement of materials, production, transportation and installation of the front doors, with steel structure and MDF cladding on both sides and thermal insulation with mineral wool. Doors are installed
|  | ankerovajem u zid. Vrata snabdeti okovom sa tri para spojnica (šarki), šiltovima i kvakama , cilindar bravom sa tri ključa, podnim graničnikom i kontrolnim okom (špijunkom). Vrata finalno obrađena poliuretanskom bojom, | anchoring to the wall. Doors are supplied with fittings including three pairs of joints (hinges), door handles and trim plates, cylinder lock with three keys, floor stop, and spyhole. Final finish on doors is polyurethane paint
|  | u tonu po izboru projektanta. Vrata se izađuju rprema proizvođačkoj specifikaciji i moraju zadovoljiti koeficijent prolaza toplote U≤1,6 W/m²K i stepen zvučne zaštite od 30-34 dB. | Conductivity index U≤1,6 W/m²K and sound protection30-34 dB
154 | a | oznaka 10 u šestougaonoj znački, zidarska mera 101/210 cm | Mark 10, in hexagon, masonry measures 101/210 cm | kom | 89 |  | 0
155 | b | oznaka 10a u šestougaonoj znački, zidarska mera 101/210 cm | Mark 10a, in hexagon, masonry measures 101/210 cm | kom | 2 |  | 0
|  | Obračun po komadu ugrađenih vrata | Calculation per piece of the installed door with final finish.
| 11-160 | Nabavka materijala, izrada, transport i ugradnja ograda stepenišnih podesta i na krajevima hodnika. Izrađene su u ramu od čeličnog flaha 40/10 mm i 20/5 mm, sa ispunom od istegnutog metala IM 24/1,2 rol. | Procurement of materials, production, transportation and installation of balcony railings. Railings are made in the frame of pressed metal frames 40/10 mm and 20.5 mm, filled with expanded metal 24 IM / 1.2.
|  | Ram ograde se vari za ankere od čeličnih kutija 20/40mm koje se prethodno vare za anker ploče postavljene u betonski deo fasadnogi zida, ili se ankerišu u zidani zid. Ograde antikorozivno zaštititi i bojiti bojom za metal u tonu po izboru projektanta. | Railing frames are anchored to the facade wall, over the box steel profiles 20/40mm fixed to the wall. Railings must be protected against corrosion and painted in the metal color chosen by the designer.
|  | Obračun po komadu ugrađenih i finalno obrađenih ograda. | Calculation per piece of the installed and finished railings.
156 | a | oznaka O14, ograda stepenišnih podesta, dimenzije ograde 234/105 cm | Mark O14, staircase landing railing, railing dimension 234/105 cm | kom | 26 |  | 0
157 | b | oznaka O14a, ograda stepenišnih podesta, dimenzije ograde 155/105 cm | Mark O14a, staircase landing railing, railing dimension 155/105 cm | kom | 2 |  | 0
158 | c | oznaka O15, dimenzije ograde 82/105 cm | Mark O15, railing dimension 82/105 cm | kom | 7 |  | 0
| 11-165 | Nabavka materijala, izrada, transport i ugradnja ograda lodja. Izrađene su u ramu od čeličnog flaha 40/10 mm i 20/5 mm, sa ispunom od istegnutog metala IM 24/1,2 rol. | Procurement of materials, production, transportation and installation of balcony railings. Railings are made in the frame of pressed metal frames 40/10 mm and 20.5 mm, filled with expanded metal 24 IM / 1.2.
|  | Ram ograde se vari za ankere od čeličnih kutija 20/40mm koje se prethodno vare za anker ploče postavljene u betonski deo fasadnogi zida, ili se ankerišu u zidani zid. Ograde antikorozivno zaštititi i bojiti bojom za metal u tonu po izboru projektanta. | Railing frames are anchored to the facade wall, over the box steel profiles 20/40mm fixed to the wall. Railings must be protected against corrosion and painted in the metal color chosen by the designer.
|  | Obračun po komadu ugrađenih i finalno obrađenih ograda. | Calculation per piece of the installed and finished railings.
159 | a | oznaka O19a, dimenzija 210/56 | Mark O19a, railing dimension 210/56 cm | kom. | 1 |  | 0
160 | b | oznaka O20a, dimenzija 182/56 | Mark O20a, railing dimension 182/56 cm | kom. | 1 |  | 0
161 | c | oznaka O22a, dimenzija 130/56 | Mark O22a, railing dimension 130/56 cm | kom. | 1 |  | 0
| 11-170 | Nabavka materijala, izrada, transport i ugradnja maski strujomera. Izrađene su u ramu od čeličnog flaha 40/10 mm i 20/5 mm, sa krilima od istegnutog metala IM 24/1,2 rol. | Procurement of materials, production, transportation and installation of cover boxes for electric meters. They are made of the pressed metal frame of 40/10 mm and 20.5 mm, with wings of expanded metal 24 IM / 1.2.
|  | Krila opremiti odgovarajućim šarkama i bravicom za zaključavanje. | Door wings are equipped with appropriate hinges and locks.
|  | Masku antikorozivno zaštititi i bojiti bojom za metal u tonu po izboru projektanta. | The box must be protected against corrosion and painted the metal color as chosen by the designer.
|  | Obračun po komadu ugrađenih i finalno obrađenih maski. | Calculation per piece of the installed and finished boxes.
162 | a | oznaka Osu1, dimenzije maske 88/80 cm | Mark Osu1, box dimension 88/80 cm. | kom | 2 |  | 0
163 | b | oznaka Osu2, dimenzije maske 92/79 cm | Mark Osu2, box dimension 92/79 cm. | kom | 1 |  | 0
| 11-180 | Nabavka materijala, izrada, transport i ugradnja ograda lođa i prozora. | Procurement of materials, production, transportation and installation of balcony and window railings.
|  | Horizontale ograde su izrađene od čeličnih kutijastih profila 30/20 mm, a vertikale od čeličnog flaha 12/30 mm. Ograda se vari za ankere postavljene na fasadni zid, prema crtežu. | Horizontal railings are made of steel boxed profiels 30/20 mm and vertical are made of pressed steel frame 12/30 mm. Railings are anchored to the façade walls.
|  | Ograde antikorozivno zaštititi i i bojiti bojom za metal u tonu po izboru projektanta. | Railings must be protected against corrosion and painted in the metal color chosen by the designer.
|  | Obračun po komadu ugrađenih i finalno obrađenih ograda. | Calculation per piece of the installed and finished railings.
164 | a | oznaka O16, dimenzije ograde 151/34 cm | mark O16, railing dimension 151/34 cm | kom | 30 |  | 0
165 | b | oznaka O16a, dimenzije ograde 151/34 cm | mark O16a, railing dimension 151/34 cm | kom | 30 |  | 0
166 | c | oznaka O17, dimenzije ograde 180/34 cm | mark O17, railing dimension 180/34 cm | kom | 1 |  | 0
167 | d | oznaka O18, dimenzije ograde 205/34 cm | mark O18, railing dimension 205/34 cm | kom | 8 |  | 0
168 | e | oznaka O19, dimenzije ograde 212/34 cm | mark O19, railing dimension 212/34 cm | kom | 3 |  | 0
169 | f | oznaka O20, dimenzije ograde 182/34 cm | mark O20, railing dimension 182/34 cm | kom | 7 |  | 0
170 | g | oznaka O21, dimenzije ograde 149/34 cm | mark O21, railing dimension 149/34 cm | kom | 3 |  | 0
171 | h | oznaka O22, dimenzije ograde 130/34 cm | mark O22, railing dimension 130/34 cm | kom | 3 |  | 0
172 | i | oznaka O23, dimenzije ograde 310/34 cm | mark O23, railing dimension 310/34 cm | kom | 3 |  | 0
| 11-190 | Nabavka materijala, izrada, transport i ugradnja ograda stepeništa. | Procurement of materials, production, transportation and installation of staircase railings.
|  | Konstrukcija ograde (vertikale i horizontale) su izrađene od čeličnih flahova 50/12 mm, 40/5 mm i 50/10 mm. | Railing structure (vertical and horizontal) is made of pressed steel 50/12 mm, 40/5 mm and 50/10 mm.
|  | Ispuna ograde je od istegnutog metala IM 24/1,2 rol, u ramu od čeličnog flaha 20/5 mm. | Railings are filled with expanded metal IM 24/1,2, in the pressed steel frame 20/5 mm.
|  | Vertikale ograde se ankeruju u obrazne strane preko čeličnih pločica 150/50/10 mm. | Vertical railings are anchored to sides via steel plates 150/50/10 mm.
|  | Ograde zaštititi protiv korozije i bojiti bojom za metal u tonu po izboru projektanta. | Railings must be protected against corrosion and colored in metal color as chosen by the designer.
|  | Obračun po komadu ugrađenih i finalno obrađenih ograda. | Calculation per piece of the installed and finished railings.
173 | a | oznaka Os1, dimenzije ograde 468/110 cm | mark Os1, railing dimension 468/110 cm | kom | 3 |  | 0
174 | b | oznaka Os2, dimenzije ograde 483/110 cm | mark Os2, railing dimension 483/110 cm | kom | 18 |  | 0
175 | c | oznaka Os3, dimenzije ograde 618/110 cm | mark Os3, railing dimension 618/100 cm | kom | 3 |  | 0
176 | d | oznaka Osd1 (dupleks stan), dimenzije 390/110 cm | mark Osd1 (duplex), railing dimension 390/100 cm | kom | 2 |  | 0
| 11-200 | Nabavka materijala, izrada, transport i ugradnja ograde spoljnih stepeništa. | Procurement of material, production, transportation and installation of railings on exterior staircase.
|  | Ograda je izrađena od ramova od čeličnog flaha 50/10 mm i 20/5 mm, i sa ispunom od istegnutog metala IM 24/1,2 rol. | Railings are made of pressed metal frames 50/10 mm and 20/5 mm, filled with expanded metal 24 IM / 1.2.
|  | Vertikale ramova se nastavljaju u formi stubova I ankeruju bočno na stepenište. Ograde zaštititi protiv korozije i bojiti bojom za metal u tonu po izboru projektanta. | Railing verticals continue in the form of columns and are anchored sideways to the staircase. Railings must be protected against corrosion and colored in metal color as chosen by the designer.
|  | Obračun po komadu ugrađenih i finalno obrađenih ograda. | Calculation per piece of the installed and finished railings.
177 | a | oznaka Ou6, dimenzije ograde 590/100 cm | Mark Ou6, railing dimensions 590/100 cm | kom | 1 |  | 0
178 | b | oznaka Ou8, dimenzije ograde 245/100 cm | Mark Ou8, railing dimensions 245/100 cm | kom | 1 |  | 0
179 | c | oznaka Ou9, dimenzije ograde 374/100 cm | Mark Ou9, railing dimensions 374/100 cm | kom | 1 |  | 0
180 | d | oznaka Ou12, dimenzije ograde 273/100 cm | Mark Ou12, railing dimensions 273/100 cm | kom | 1 |  | 0
181 | e | oznaka Ou13, dimenzije ograde 449/100 cm | Mark Ou13, railing dimensions 449/100 cm | kom | 1 |  | 0
| 11-210 | Nabavka materijala, izrada, transport i ugradnja ograda pristupnih rampi. | Procurement of material, production, transportation and installation access ramp railings.
|  | Ograda se sastoji iz vertikala od čeličnog flaha 50/12 mm i horizontala od flaha 50/10 mm, koje prate nagib rampe. | The railing consists of pressed steel verticals 50/10 and horizontal pressed steel 50/10 mm which follow the incline of the ramp.
|  | Ograde se fiksiraju bočno na rampu preko anker pločica 120/50/10 mm.Ograde zaštititi protiv korozije i bojiti bojom za metal u tonu po izboru projektanta. | The railing is fixed to ramp sideways via anchor steel plates 120/50/10 mm. Railings must be protected against corrosion and colored in metal color as chosen by the designer.
|  | Ograda se fiksira na fasadni zid varenjem za ankere koji su prethodno zavareni preko anker ploča. | The railing is fixed to the façade wall via anchors previously welded to the anchor-plates.
|  | Ograde zaštititi protiv korozije i bojiti bojom za metal u tonu po izboru projektanta. | Railings must be protected against corrosion and colored in metal color as chosen by the designer.
|  | Obračun po komadu ugrađenih i finalno obrađenih ograda. | Calculation per piece of the installed and finished railings.
182 | a | oznaka Ou7, dimenzije ograde 796/90 cm | Mark Ou7, railing dimensions 796/90 cm | kom | 1 |  | 0
183 | b | oznaka Ou10, dimenzije ograde 1392/90 cm | Mark Ou10, railing dimensions 1392/90 cm | kom | 1 |  | 0
184 | c | oznaka Ou11, dimenzije ograde 680/90 cm | Mark Ou11, railing dimensions 680/90 cm | kom | 1 |  | 0
185 | d | oznaka Ou14, dimenzije ograde 583/90 cm | Mark Ou14, railing dimensions 583/90 cm | kom | 1 |  | 0
186 | 11-220 | Nabavka materijala, izrada, transport i ugradnja ograda pristupnih rampi. | Procurement of material, production, transportation and installation access ramp railing.
|  | Sastoji se iz dva paralelna čelična flaha 40/10 mm koji prate nagib rampe, na razmaku od 20 cm, I vertikala istog preseka na razmaku od 111 cm, prema crtežu. | These consist of two parallel pressed metal frames 30/10 which follow the incline of the ramp at the distance of 20 cm. The verticals have the same diameter.
|  | Ograda se fiksira na fasadni zid šrafljenjem za ankere. Ogradu zaštititi protiv korozije i bojiti bojom za metal u tonu po izboru projektanta. | The railing is fixed to the façade wall via anchors previously welded to the anchor-plates. Railings must be protected against corrosion and colored in metal color as chosen by the designer.
|  | Obračun po komadu ugrađenih i finalno obrađenih ograda. | Calculation per piece of the installed and finished railings.
|  | oznaka Ou15, dimenzije ograde 449/90 cm | Mark Ou15, railing dimensions 449/90 cm | kom | 1 |  | 0
187 | 11-230 | Nabavka materijala, izrada, transport i ugradnja krova svetlarnika - lanterne. | Procurement of materials, production, transportation and installation of roof lantern.
|  | Noseća konstrukcija se sastoji se od kutijastih hladno oblikovanih čeličnih profila Č 0361, dimenzija 60/60/3,5mm. Pad krovne ravni je 14%. | The supporting structure consists of boxed cold-formed steel profiles 0361, measuring 60/60 / 3.5 mm. Roof incline is 14%.
|  | Lanterna je projektovana sa podkonstrukcijom od aluminijumskih H profila za zaptivnim gumama i pokrivkom od Lexan-a ili ekvivalentno, d=10 mm, 3H struktura, transparentni sa anti dust trakama, težine 2 kg/m². | Lantern is designed with subconstruction of aluminum H profiles with sealing rubber and a Lexan cover or equivalent, 10 mm thick, 3H structure, transparent with anti dust lanes, weighing 2 kg / m².
|  | Ivice pokrivke zatvorene su završnim slepim H profilom ili F profilom. Montaža opšivke u slemenu od plastificiranog aluminijumskog lima 0,7mm. | Cover edges are closed off with finishing H or F profiles. Plastic coated sheet metal flashings, 0,7 mm thick, are installed the ridge.
|  | Na zabatnim stranama, konstrukcija lanterne se formira kao ram od kutijastih profila 60/60/3,5mm i 60/40/3mm, i zatvara oblogom od čeličnog, pocinkovanog plastificiranog lima debljine 0.6mm. | In the gable area, the construction is made of box steel profiles 60/60/3,5mm, and closed using the galvanize and painted tin plates d=0.6mm.
|  | Predviđene sve opšivke za zatvaranje zazornih otvora između nasadnog venca i lanterne. Spoj nasadnog venca i čelika popuniti zaptivnom masom. | It is planned to install flashings to close the gaps between the ringbeam and lantern. The joint between ring beam and steel must be filled with the sealant.
|  | Čeličnu konstrukciju zaštititi protiv korozije i bojiti bojom za metal, u tonu po izboru projektanta. | Steel structure is to be protected against corrosion and painted im metal color as chosen by the designer.
|  | oznaka 15a, osnova svetlarnika je 484/342 cm, visina 60-100 cm. | Mark 15a, lantern basis is 484/342 cm, height 60-100 cm.
|  | Obračun po komadu izvedenih i finalno obrađenih svetlarnika. | Calculation per piece of the installed and finished lanterns. | kom | 2 |  | 0
| 11-240 | Nabavka materijala, izrada, transport i ugradnja žaluzina na lanterni u svetlarniku. Žaluzine su u ramu od čeličnih kutijastih profila 50/80 mm, sa horizontalno raspoređenim | Procurement of materials, production, transportation and installation of blinds on the roof lantern. Blinds are in a frame of steel box profiles 50/80 mm, with horizontally arranged
|  | fiksnim lamelama, izrađenim su od čeličnog pocinkovanog lima debljine 1.5mm. Sa unutrašnje strane žaluzina, na konstrukciju fiksirati zaštitnu žičanu mrežicu sa okcima 5/5mm. | fixed slats, made of galvanized steel sheet 1.5 mm thick. On the inner side of the blinds, a protective wire mesh with a mesh size 5/5mm is fixed to the structure.
|  | Obračun po komadu ugrađenih i finalno obrađenih žaluzina. | Calculation per piece of the installed and finished blinds.
188 | a | oznaka Z1, zidarska mera 312/48 | Mark Z1, wall opening width 312/48 | kom | 2 |  | 0
189 | b | oznaka Z2, zidarska mera 221/75 | Mark Z1, wall opening width 221/75 | kom | 4 |  | 0
190 | 11-250 | Nabavka i ugradnja penjalica. | Procurement and installation of roof access ladders.
|  | Izrada, trasnport i montaža gvozdenih čeličnih penjalica za izlaz na krov. Konstrukcija, vertikale i prečke izrađena od ćeličnih cevi ᴓ32/2mm, međusobno spojene varenjem. Dve noseće vertikalne cevi prečnika 50 mm, na razmaku 60 cm, ankeruju se za noseći zid na razmaku prema šemi. Između njih se vare šipke-penjalice od | Production, transportation and installation of roof access iron ladders. Two supporting vertical side rails with a diameter of 50 mm, at a distance of 60 cm, are anchored to the supporting wall at a distance as shown in the scheme. Concrete iron rungs
|  | betonskog gvožđa prečnika 30 mm. Leđobran je izrađen od horizontalnih savijenih flahova 40/4mm koji se vare za osnovne vertikalne nosače. Horizontale su međusobno spojene | with a diameter of 30 mm are welded between the side rails. Safety hoops are made of horizontal bent metal frames 60/10 mm and welded to the basic vertical support rails. Horizontal rails are connected
|  | vertikalnim flahovima na razmaku prema šemi. Penjalice zaštićene osnovnim premazom i bojene dva puta masnom bojom u tonu po izboru projektanta. | by vertical flat bars spaced according to the scheme. Ladders are protected with a prime coating and painted twice with oil paint in color chosen by the designer.
|  | oznaka 12, dimenzije penjalica 65/328 cm, leđobran Ø 82 cm. | Ladder dimensions 65/328 cm, safety hoops Ø 82 cm.
|  | Obračun po komadu ugrađenih i finalno obrađenih penjalica. | Calculation per piece of embedded and finished ladders. | kom | 4 |  | 0
191 | 11-260 | Nabavka materijala, izrada, transport i ugradnja spoljnih rešetki na trotoaru iznad ventilacionog šahta. | Procurement of materials, production, transportation and installation of basement floor grate.
|  | Izrađene su od čeličnih profila. Pokretni deo rešetke izrađen je od rama od L profila 25/25/5 mm, a ispuna je flah 20/3 mm, na osovinskom razmaku od 30 mm poprečno ukrućena šipkom ᴓ12 kroz sredinu flaha, sve spojeno međusobno varenjem. | The grates are made of steel profiles. The movable part of the grate is made as a frame made of "L" profiles 25/25/5 mm,with a filling- pressed metal 20/3 mm, spacing of 30 mm, with a transfersal bar ᴓ12, trhrough the middle, all connected by welding.
|  | Rešetka se postavlja na ram od "L" 100/100/3 mm i kutijastog profila 60/40/4 mm, koji se fiksira za betonske zidove šahta. | The grid is placed on the “L” frame 100/100/3 mm and box profile 60/40/4 mm, which is fixed to the concrete walls of the shaft.
|  | Rešetke zaštititi protiv korozije i bojiti bojom za metal u tonu po izboru projektanta. | Grilles are to be protected against corrosion and painted with a metal color in the color chosen by the designer.
|  | Rešetke su u šemama označene brojem u u duplom šestouglu. | In the schemes, grilles are marked with a number in a double hexagonal.
|  | Obračun po komadu ugrađenih i finalno obrađenih rešetki. | Calculation per piece of the installed and finished grid.
|  | oznaka 1a, dimenzije rešetke 90/150 cm | Mark 1a, grill dimension 90/150 cm | kom | 3 |  | 0
192 | 11-270 | Nabavka materijala, izrada, transport i ugradnja spoljnih rešetki oko slivnika na ravnom inverznom krovu. | Procurement of materials, production, transportation and installation of flat roof grate placed arround the drain.
|  | Izrađene su od čeličnih profila. Pokretni deo rešetke izrađen je od rama od "L" profila 25/25/5 mm, dok je ispuna flah 20/3 mm, na osovinskom razmaku od 30 mm. | The grates are made of steel profiles. The movable part of the grate is made as a frame made of "L" profiles 25/25/5 mm,with a filling- pressed metal 20/3 mm, spacing of 30 mm.
|  | Rešetka se postavlja na kutiju od čeličnog lima debljjine 3mm, koji je perforiran prema skici. Dimenzije kutije su 44x44cm, sa proširenjem u osloncu za 10cm i obodom za polaganje rešetke, prema skici. | Grate is placed on the box made of steel sheet 3mm tick, perforated according to the scheme. The box dimensions are 44x44cm, with an extension 10cm in its basis, and the a brim bearing the grate, in accordance to the sketch.
|  | Rešetke zaštititi protiv korozije i bojiti bojom za metal u tonu po izboru projektanta. | Grilles are to be protected against corrosion and painted with a metal color in the color chosen by the designer.
|  | Obračun po komadu ugrađenih i finalno obrađenih rešetki. | Calculation per piece of the installed and finished grid.
|  | oznaka 17, dimenzije rešetke 50/50 cm | mark 17, grill dimension 50/50 cm | kom | 12 |  | 0
193 | 11-280 | Nabavka materijala, izrada i montaža spiralnog čeličnog stepeništa. | Procurement of materials, production and installation of steel spiral staircase.
|  | Centralni stub je prečnika 100 mm, gazišta su formirana od rebrastog lima d=5/6 mm. | The central pillar has a diameter of 100 mm, the treads are formed of corrugated sheet metal, 5/6 mm thick.
|  | Stepenište je prečnika 150 cm, 13x20,4/22 cm, spratne visine 249 cm. | The staircase has a diameter of 150 cm, 13x20,4 / 22 cm, floor height 249 cm.
|  | Ograda je visine 100 cm, vertikale ograde su prečnika 15 mm, a rukohvat Ø 30 mm. | The railing is 100 cm high; the vertical railings have a diameter of 15 mm, a handrail Ø 30 mm.
|  | Čeličnu konstrukciju zaštititi protiv korozije i bojiti bojom za metal u tonu po izboru projektanta. | The steel structure is to be protected against corrosion and painted in the metal color as chosen by the designer.
|  | Oznaka Ol1. Obračun po komadu izvedenog i finalno obrađenog stepeništa, sa ogradom. | Makr Ol1. Calculation per piece of the installed and finished stairs with railings. | kom | 2 |  | 0
194 | 11-285 | Nabavka materijala, izrada i montaža čeličnog stepeništa u dupleks-stanovima. | Procurement of materials, production and installation of steel staircase in duplex appartments.
|  | Obrazni nosač je od čeličnog flaha 200/10mm. | The bearing beam is made of steel sheet 200/10 mm
|  | Gazišta su formrana od kvalitetne drvene daske 3cm, fino obrađene i završno lakrane. | The treads are formed of quality wood board 3cm tick,
|  | Čeličnu konstrukciju zaštititi protiv korozije i bojiti bojom za metal u tonu po izboru projektanta. | The steel structure is to be protected against corrosion and painted in the metal color as chosen by the designer.
|  | Oznaka Sd1. Dim. 396/289cm. Obračun po komadu izvedenog i finalno obrađenog stepeništa. | Makr Sd1. Dim. 396/289cm. Calculation per piece of the installed and finished stairs. | kom | 2 |  | 0
| 11-290 | Nabavka materijala, izrada, transport i montaža stepenika u elektro sobi i u hodniku poslednjeg sprata. | Procurement of materials, production, transportation and installation of steps in the electrical room.
|  | Konstrukcija stepenika je od čeličnih kutijastih profila 40/40/3 mm, a obloga gazišta je od čeličnog rebrastog lima d=5/6 mm. | Steps are made of steel box profile structure 40/40/3 mm, and tread cover is made of corrugated steel sheet, 5/6 mm thick.
|  | Čeličnu konstrukciju zaštititi protiv korozije i bojiti bojom za metal u tonu po izboru projektanta. | Steel structure is to be protected against corrosion and painted in metal color chosen by the designer.
|  | Obračun po komadu izvedenog stepeništa. | Calculation per piece of the installed stairs.
195 | a | oznaka 11 - osnova stepenika 106/97 cm, visina 31 cm. | Mark 11 - step base is 106/97 cm, height 31 cm. | kom | 1 |  | 0
196 | b | oznaka 11a - osnova stepenika 126/97 cm, visina 31 cm. | Mark 16 - step base is 126/97 cm, height 31 cm. | kom | 1 |  | 0
197 | 11-300 | Nabavka materijala, izrada i montaža horizontalnog elementa od čeličnog kutijastog profila 120x120x4mm dužine 180cm u vrhu okna lifta. Profil se preko anker ploča montira za betonske zidove. | Procurement of material, production and installation of elements of horizontal steel profiles in the elevator shaft. Profile dimensions 120x120x4 m and 1.8 m length.
|  | U cenu je uračunata izrada i postavljanje radne platforme za potrebe montaže elemenata. | The price includes the production and installatio of the work platform used in the installation of elements.
|  | Obračun po komadu montiranog elementa. | Calculation per piece of the installed element. | kom | 45 |  | 0
| 11-310 | Nabavka I montaža aluminijumskog ventilacionog kanala sa žaluzinom i komarnikom, za ventilaciju I odimljavanje liftovskoh okana, i ventilaciju podrumskih prostorija. | Procurement and installatio of aluminum ventilation duct with blinds and mosquito net, for the ventilation and smoke extraction from the elevator shafts and ventilatno of basement area.
198 | a | dimenzija 300x200mm, na liftu | dimension 300x200 mm, on the elevator and in the basement | kom | 9 |  | 0
199 | b | dimenzija 300x250m, na liftu | dimension 300x250 mm, on the elevator | kom | 3 |  | 0
200 | c | dimezija 600x300mm, u podstanici grejanja | dimension 600x 300 mm, in the heating substation | kom | 1 |  | 0
201 | 11-320 | Nabavka I montaža protivpožarne ventilacione rešetke, za ventilaciju podrumskih prostorija. | Procurement and installation of fireproof ventilation duct , for the ventilation of basement area.
|  | pozicija PPR1, dimenzija 60x60cm zidaske mere | PPR1, dimension 60x60cm | kom | 5 |  | 0
| 11 | BRAVARSKI RADOVI / IRONMONGERY WORKS |  |  |  | TOTAL | 0

## 12.Alumijumski
Zgrada / facility |  | Stambeni objekat 2, II faza Urbane regeneracije naselja u Dositejevoj ulici u Kraljevu / Residental building 2, Second phase of Post-Earthquake Housing Reconstruction Project of the residential estate in Dositejeva Street in Kraljevo
GRAĐEVINSKI I GRAĐEVINSKO-ZANATSKI RADOVI / CIVIL AND FINISHING WORKS
| 12 | ALUMINIJUMSKI RADOVI / ALUMINUM WORKS
No. | Pos. | opis radova | work description | j.m. | količina/qty | j.cena EUR | iznos/ total EUR
| 12-110 | Nabavka materijala, izrada, transport i ugradnja spoljne višedelne vetrobranske pregrade, izrađene u sistemu aluminijumskih profila, bez termoprekida, u rasporedu i dimenzijama prema crtežu. | Procurement of materials, production, transportation and installation of external multipart windshield barrier, made of aluminum profiles, without thermal breaking, in the arrangement and dimensions according to the drawing.
|  | Pregrada se sastoji iz jednokrilnih vrata i dva fiksna polja podeljena horizontalnom prečagom. Pregrada je opremljena odgovarajućim okovom, mehanizmom za samozatvaranje krila, mehanizmom za fiksiranje krila u zatvorenom položaju, rukohvatom od aluminijumske cevi Ø32mm dužine 65cm, obostrano. | The barrier consists of single doors and two fixed fields. The barrier is equipped with the appropriate fittings, self-closing mechanism for each wing, the mechanism for placing a wind in a fixed position, and handle made of aluminim pipe Ø32mm, length 65cm.
|  | Svi elementi okova su sistemski, prema načinu otvaranja naznačenom u šemi. | All fitting elements are systemic, with the system of opening as indicated in the scheme.
|  | Glavno krilo snabdeveno elektrobravom sa cilindrični uloškom i kompletom ključeva jednakom broju stanova na lameli. | The main wing is supplied electric lock with cylindrical insert and a set of keys equal to the number of apartments in the cluster unit.
|  | Pregrada je zastakljena ravnim providnim kaljenim staklom d=10 mm. | The barrier is a flat transparent tempred glass, 10 mm thick.
|  | Finalna obrada aluminijuma je eloksaža u boji prema izboru projektanta. | Final processing of aluminum entails anodizing in the color selected by the designer.
|  | Obračun po komadu ugrađenih pozicija. | Calculation per piece of the installed positions.
202 | a | oznaka A5, zidarska mera 250/260 cm, a proizvodne mere oko 235/247cm. | Mark A5, wall opening width 250/260cm, and manufacture dimensions are around 235/247cm. | kom | 1 |  | 0
203 | b | oznaka A7, zidarska mera 344/260 cm, a proizvodne mere oko 326/247cm. | Mark A5, wall opening width 302/260cm, and manufacture dimensions are around 326/247cm. | kom | 1 |  | 0
204 | c | oznaka A9, zidarska mera 240/260 cm, a proizvodne mere oko 227/247cm. | Mark A9, wall opening width 302/260cm, and manufacture mesures arround 227/247cm. | kom | 1 |  | 0
| 12-120 | Nabavka materijala, izrada, transport i ugradnja unutrašnje višedelne vetrobranske pregrade, izrađene u sistemu aluminijumskih profila, bez termoprekida, u rasporedu i dimenzijama prema crtežu. | Procurement of materials, production, transportation and installation of external multipart windshield barrier, made of aluminum profiles, without thermal breaking, in the arrangement and dimensions according to the drawing.
|  | Pregrada se sastoji iz jednokrilnih vrata i dva fiksna polja podeljena horizontalnom prečagom. Pregrada je opremljena odgovarajućim okovom, mehanizmom za fiksiranje krila u zatvorenom položaju, rukohvatom od aluminijumske cevi Ø32mm dužine 65cm, obostrano. | The barrier consists of single doors and two fixed fields. The barrier is equipped with the appropriate fittings, self-closing mechanism for each wing, the mechanism for placing a wing in a fixed position, and a handle.
|  | Svi elementi okova su sistemski, prema načinu otvaranja naznačenom u šemi. | All fitting elements are systemic, with the system of opening as indicated in the scheme.
|  | Pregrada je zastakljena ravnim providnim kaljenim staklom d=10 mm. | The barrier is a flat transparent tempred glass, 10 mm thick.
|  | Finalna obrada aluminijuma je eloksaža u boji prema izboru projektanta. | Final processing of aluminum entails anodizing in the color selected by the designer.
|  | Obračun po komadu ugrađenih pozicija. | Calculation per piece of the installed positions.
205 | a | oznaka A6, pregrada sa jednokrilnim vratima i dva fiksna polja, zidarska mera 250/260 cm, s tim što su proizvodne mere oko 232/247cm. | Mark A6, barriers with single doors and fixed fields, wall opening width 250/260 cm, with the manufactruing mesures arround 232/247cm. | kom | 1 |  | 0
206 | b | oznaka A8, pregrada sa jednokrilnim vratima i dva fiksna polja, zidarska mera 280/260 cm, s tim što su proizvodne mere oko 262/230cm. | Mark A8, barriers with single doors and fixed fields, wall opening width 250/260 cm, with the manufactruing mesures arround 262/230cm. | kom | 1 |  | 0
207 | c | oznaka A10, pregrada sa jednokrilnim vratima i dva fiksna polja, zidarska mera 240/260 cm, s tim što su proizvodne mere oko 230/247cm. | Mark A10, barriers with single doors and fixed fields, wall opening width 240/260 cm, with the manufactruing mesures arround 230/247cm. | kom | 1 |  | 0
| 12-130 | Nabavka materijala, izrada, transport i ugradnja fasadne dvodelne pregrade na lokalima, izrađene u sistemu višekomornih aluminijumskih profila, u rasporedu i dimenzijama prema crtežu. | Procurement of materials, production, transportation and installation of a two-part façade barrier at commercial units, made in the system of multi-chamber aluminum profiles. Arrangement and dimensions are according to the drawing.
|  | Profili su višekomorni, sa povećanim stepenom termičke zaštite. | Profiles are multi-chamber, with increased thermal protection.
|  | Pregrada se sastoji iz jednokrilnih vrata i fiksnog polja-izloga. Pregrada je opremljena odgovarajućim okovom, a vrata bravom sa cilindričnim uloškom i tri ključa. Rukohvat je formiran od aluminijumske cevi Ø32mm dužine 100cm i montiran obostrano. Svi elementi okova su sistemski, prema načinu otvaranja naznačenom u šemi. | The barrier consists of a single wing and fixed-field window. The barrier is equipped with the appropriate fittings. A handle is made of aluminim pipe Ø32mm, length 65cm, instale on both sides of the door. All fitting elements are systemic, with the system of opening as indicated in the scheme.
|  | Pregrada je zastakljena termoizolacionim staklo paketom, staklo d=3.3.1+16+3.3.1 mm, niskoemisiono, ispuna argon. | The barrier is glazed with thermal insulating glass package, glass dimensions 6 + 15 + 4 mm, low-emission, filled with argon.
|  | Vrata treba da imaju koeficijent prolaza toplote U≤1,6 W/m²K, a izlog U≤1,8 W/m²K. | The doors should have the heat transfer coefficient of U≤1,6 W / m²K, and the window U≤1,8 W / m²K.
|  | Finalna obrada aluminijuma je eloksaža u boji prema izboru projektanta. | Final processing of aluminum entails anodizing in the color selected by the designer.
|  | Obračun po komadu ugrađenih pozicija. | Calculation per piece of the installed positions.
208 | a | oznaka A11, pregrada sa jednokrilnim vratima i fiksnim poljem, zidarska mera 205/230 cm | Mark A11, partitions with a single door and fixed fields, wall opening width 205/230 cm | kom | 1 |  | 0
209 | b | oznaka A12, pregrada sa jednokrilnim vratima i fiksnim poljem, zidarska mera 264/230 cm | Mark A12, partitions with a single door and fixed fields, wall opening width 264/230 cm | kom | 1 |  | 0
210 | c | oznaka A13, pregrada sa jednokrilnim vratima i fiksnim poljem, zidarska mera 266/230 cm | Mark A13, partitions with a single door and fixed fields, wall opening width 205/230 cm | kom | 1 |  | 0
| 12-140 | Nabavka materijala, izrada, transport i ugradnja unutrašnje protivdimne pregrade na stepeništu. Izrađene u sistemu aluminijumskih profila, bez termoprekida, u rasporedu i dimenzijama prema crtežu. | Procurement of materials, production, transportation and installation of the internal anti-smoke barrier on staircases. The barrier is made of aluminum profiles, without thermal breaking, in the arrangement and dimensions according to the drawing.
|  | Pregrada se sastoji iz jednokrilnih vrata i fiksnog polja. Pregrada je opremljena odgovarajućim okovom, mehanizmom za fiksiranje krila u otvorenom položaju, rukohvatom. Pozicija je povezana na dimni detektor, tako da se vrata u slučaju požara automatski zatvaraju. | The barrier consists of a single door and a fixed field. The barrier is equipped with the appropriate fittings, the mechanism for placing a wing in an open position, and a handle. The barrier is connected to the smoke detectors, so they will automaticly shut in case of fire.
|  | Svi elementi okova su sistemski, prema načinu otvaranja naznačenom u šemi. | All fitting elements are systemic, with the system of opening as indicated in the scheme.
|  | Opremljena je gumenom protivdimnom zaptivnom trakom koja omogućava hermetičko zatvaranje i sprečava prolazak dima između krila vrata i štoka. | The barrier has a rubber anti-smoke sealing tape which allows sealing and prevents the passage of smoke between the wing and the frame.
|  | Pregrada je zastakljena ravnim providnim kaljenim (armiranim) staklom d=8 mm. | The barrier is a flat transparent tempred reinforeced glass, 8 mm thick.
|  | Finalna obrada aluminijuma je eloksaža u boji prema izboru projektanta. | Final processing of aluminum entails anodizing in the color selected by the designer.
|  | Obračun po komadu ugrađenih pozicija. | Calculation per piece of the installed position.
211 | a | oznaka Ad4, pregrada sa jednokrilnim vratima i fiksnim poljem, zidarska mera 273/260 cm, proizvodne mere oko 262/260 cm. | Mark Ad4, barrier with a single door and a fixed field, wall opening width 273/248 cm, and manufacture dimensions are around 262/260cm. | kom | 2 |  | 0
212 | b | oznaka Ad5, pregrada sa jednokrilnim vratima i fiksnim poljem, zidarska mera 273/260 cm, proizvodne mere oko 262/260 cm. | Mark Ad5, barrier with a single door and a fixed field, wall opening width 273/260 cm, and manufacture dimensions are around 262/260cm. | kom | 12 |  | 0
213 | c | oznaka Ad6, pregrada sa jednokrilnim vratima i fiksnim poljem, zidarska mera 273/260 cm, proizvodne mere oko 269/260 cm. | Mark Ad6, barrier with a single door and a fixed field, wall opening width 273/260 cm, and manufacture dimensions are around 269/260cm. | kom | 2 |  | 0
214 | d | oznaka Ad7, pregrada sa jednokrilnim vratima i fiksnim poljem, zidarska mera 169/260 cm, proizvodne mere oko 151/260 cm. | Mark Ad7, barrier with a single door and a fixed field, wall opening width 169/260 cm, and manufacture dimensions are around 151/260cm. | kom | 7 |  | 0
215 | e | oznaka Ad7', pregrada sa jednokrilnim vratima i fiksnim poljem, zidarska mera 169/260 cm, proizvodne mere oko 165/260 cm. | Mark Ad7', barrier with a single door and a fixed field, wall opening width 169/260 cm, and manufacture dimensions are around 165/260cm. | kom | 1 |  | 0
216 | f | oznaka Ad8, pregrada sa jednokrilnim vratima i fiksnim poljem, zidarska mera 162/260 cm, proizvodne mere oko 151/260 cm. | Mark Ad8, barrier with a single door and a fixed field, wall opening width 162/260 cm, and manufacture dimensions are around 151/260cm. | kom | 7 |  | 0
217 | g | oznaka Ad8', pregrada sa jednokrilnim vratima i fiksnim poljem, zidarska mera 162/260 cm, proizvodne mere oko 160/260 cm. | Mark Ad8', barrier with a single door and a fixed field, wall opening width 162/260 cm, and manufacture dimensions are around 160/260cm. | kom | 1 |  | 0
| 12 | ALUMINIJUMSKI RADOVI / ALUMINUM WORKS |  |  |  | TOTAL | 0

## 13.Limarski
Zgrada / facility |  | Stambeni objekat 2, II faza Urbane regeneracije naselja u Dositejevoj ulici u Kraljevu / Residental building 2, Second phase of Post-Earthquake Housing Reconstruction Project of the residential estate in Dositejeva Street in Kraljevo
GRAĐEVINSKI I GRAĐEVINSKO-ZANATSKI RADOVI / CIVIL AND FINISHING WORKS
| 11 | LIMARSKI RADOVI / SHEET METAL WORKS
No. | Pos. | opis radova | work description | j.m. | količina/qty | j.cena EUR | iznos/ total EUR
218 | 13-110 | Nabavka materijala, transport i opšivanje jednovodnog krova lift okna čeličnim pocinkovanim plastificiranim limom debljine d=0,6 mm. | Procurement of materials, transportation and flashing of a single slope roof of the elevator shaft with galvanized, plastic coated steel sheet, 0,6 mm thick. The steel sheet is placed over
|  | Pokrivanje izvesti u trakama međusobno spojenim dvostrukim uspravnim prevojem, u pravcu pada krova i dvostrukim ležećim, u horizontalnom pravcu. | a board base with tarpaper (calculated separately). The roof covering is to be done in strips mutually connected by double standing seam in vertical direction, and double laying strips in horizontal direction.
|  | Na završetku krova izvesti okapnicu prepuštenu za 15 cm. Okapnica treba da bude udaljena od finalno obrađenog zida min 3 cm. Plastifikacija u tonu po izboru projektanta. | At the end of the roof make a drip edge, extending 15 cm. The drip edge should be 3 cm away from the finished wall. Plastic coating in the tone selected by the designer.
|  | Obračun dat po m² izvedenog krovnog pokrivača, sa okapnicama. | Calculation is given per m² of the built roof cover, with drips. | m² | 32 |  | 0
219 | 13-120 | Nabavka materijala, transport i izrada opšivke dela spoljnog zida lift okna na krovu, čeličnim pocinkovanim plastificiranim limom debljine d=0,6 mm. Prosečna razvijena širina oko 60 cm. | Procurement of materials, transportation and flashing of a part of the wall of the elevator shaft with galvanized, plastic coated sheet metal, 0,6 mm thick
|  | Sa gornje strane opšivku podvući pod krovni pokrivač, a sa donje prepustiti okapnicu. Plastifikacija u tonu po izboru projektanta. | On the top side, the flashing should be tucked underneath the roof cover, and on the bottom side the drip should be extended. Plastic coating in tone as selected by the designer.
|  | Obračun po m¹ izvedene opšivke. | Calculation is given per m¹ of the installed flashing. | m¹ | 22 |  | 0
| 13-130 | Nabavka materijala, transport i opšivanje krovnih atika čeličnim pocinkovanim plastificiranim limom debljine d=0,6 mm. Opšivka se fiksira za atiku preko distancera, koji formiraju pad prema krovu. | Procurement of materials, transportation and flashing of the roof parapet with galvanized, plastic coated steel sheet, 0,6 mm thick. The flashing is fixed to the roof parapet via spacers, which form a drop toward the roof.
|  | Obostrano prepustiti okapnicu. Plastifikacija u tonu po izboru projektanta. | The drip should be extended both ways. Plastic coating in color as selected by the designer.
|  | Obračun po m¹ izvedenih okapnica. | Calculation is given per m¹ installed drips.
220 | a | opšivke razvijene širine do 35 cm, na koti +21,42 | Flashings of the developed width up to 35 cm, at height +21, 42
|  | 0.78+2.37+2.52x2+2.48+0.83=11.15m1 |  | m¹ | 12 |  | 0
221 | b | opšivke razvijene širine do 45 cm, na kotama ... | Flashings of the developed width up to 45 cm, at heights...
|  | na koti +21.71 i koti 24.50 (1.51+0.26+3.16+0.12+3.48+4.40+1.00+4.77+2.14+1.14+16.52+6.02+3.42+16.52+ +1.37x2+10.00+8.03+2.59+0.12+1.70)+(1.50+4.27+1.97+1.25+6.08+30.53+1.50+ +2.83+24.28+7.34+1.56)=171.77m2 na koti +23.60 (1.86+1.80+3.57+0.30x2+6.10+3.67+1.00+2.59+2.50x2+0.29x2+2.86+1.00x2+2.55+3.80+1.20+0.30)+(2.81+0.93+2.59+2.50x2+2.90+2.63+1.00+3.70+5.77+0.55+4.07+1.45)=71.02m1 |  | m¹ | 243 |  | 0
222 | c | opšivke razvijene širine do 65 cm, na koti .. | Flashings of the developed width up to 65 cm, at height ...
|  | mera kao za poziciju 05-140-b 176.54/0.75=235m1 |  | m¹ | 235 |  | 0
223 | 13-140 | Nabavka materijala, transport i opšivanje završetka ograda terasa čeličnim pocinkovanim plastificiranim limom debljine d=0,6 mm. Opšivka se fiksira za zid ograde preko distancera, koji formiraju pad prema terasi. | Procurement of materials, transportation and flashing of the balcony edges with galvanized, plastic coated sheet metal, 0,6 mm thick. The flashing is fixed to the balcony wall via spacers, which form a slope towards the balcony.
|  | Obostrano prepustiti okapnicu. Plastifikacija u tonu po izboru projektanta. | The drip should be extended both ways. Plastic coating in color as selected by the designer.
|  | Obračun po m¹ izvedenih okapnica. | Calculation is given per m¹ of the installed drips.
|  | opšivka razvijene širine 30 cm | Flashing, developed width 30 cm
|  | prizemlje 1.94+1.60x8+2.20=16.94m1 I sprat 1.63+2.26+1.60x8+1.81+2.20+1.96=22.66m1 II sprat 1.63+2.26+1.60x8+1.81+2.20+1.96=22.66m1 III sprat 1.63+2.26+1.60x8+1.81+2.20+1.44=22.14m1 IV sprat 1.63+2.26+1.60x8+1.81+2.20+1.44=22.14m1 V sprat 1.95+1.50+1.60x8+1.81+2.20+1.44=21.70m1 VI sprat 1.95+1.50+1.60x8+1.81+2.20+1.44=21.70m1 VII sprat 1.63+1.50+1.60x4+2.20=11.73m1 ----------------------------------------------------------------------------------------- UKUPNO 162.00m1 |  | m¹ | 162 |  | 0
| 13-150 | Nabavka materijala, transport i opšivanje dilatacije u krovu čeličnim pocinkovanim plastificiranim limom debljine d=0,6 mm. Opšivka se fiksira preko distancera i zaptiva trajno elastičnim kitom. | Procurement of materials, transportation and flashing of the expansion joint in the roof with galvanized, plastic coated sheet metal, 0,6 mm thick. The flashing is fixed via spacers and permanently sealed using elastic putty.
|  | Obostrano prepustiti okapnicu. Plastifikacija u tonu po izboru projektanta. | The drip should be extended both ways. Plastic coating in color as selected by the designer.
224 | a | razvijene širine do 80 cm | Developed width up to 80 cm
|  | 7.00x4=28.00m1 |  | m¹ | 28 |  | 0
225 | b | razvijene širine do 65 cm | Developed width up to 65 cm
|  | 1.60x2=3.20m1 |  | m¹ | 4 |  | 0
| 13-160 | Nabavka materijala, transport i izrada opšivke prozorskih banaka čeličnim pocinkovanim plastificiranim limom debljine d=0,6 mm, razvijene širine do 25 cm. Strane opšivke prema zidu i štoku prozora | Procurement of materials, transportation and flashing of the window sills with galvanized, plastic coated sheet metal, 0,6 mm thick, developed width 25 cm. Flashing sides toward the wall and the window frame
|  | podići u vis za 25 mm i učvrstiti u štok jednokomponentnim, elastičnim, poliuretanskim zaptivačem. Prednju stranu solbanka pričvrstiti za drvene paknice i prepustiti okapnicu. | to be lifted up by 25 mm and fixed into the frame using one-component, elastic, polyurethane sealant. The front side of the sill to be fixed into the wooden slips and the drip must be extended.
|  | Ispod okapnice postaviti sloj ter hartije, što je što je sastavni deo pozicije. Plastifikacija u tonu po izboru projektanta. Obračun po m¹ opšivenih prozorskih banaka. | A layer of tarpaper is to be placed underneath the drip, which is an integral part of the position. Plastic coating in color as selected by the designer. Calculation is given per m¹ of the installed window sills.
226 | a | razvijene širine do 25 cm | Developed width up to 25 cm
|  | 1.30x8x5+[1.30x8x8+1.30x(7+3)]+[2.05x(6+7)+0.91x6]+1.30x7+0.91x7+1.10x4=170.00m1 |  | m¹ | 170 |  | 0
227 | b | razvijene širine do 33 cm | Developed width up to 33 cm
|  | (1.30x7x4+1.30x6)+(1.30x5+2.08x4+0.91x2)+0.91x4=60.00m1 |  | m¹ | 60 |  | 0
228 | 13-170 | Nabavka materijala, transport i izrada opšivke zida i banaka ispod žaluzina u svetlarnicima čeličnim pocinkovanim plastificiranim limom debljine d=0,6 mm, razvijene širine do 40 cm, sa izradom okapnice. | Procurement of materials, transportation and installation of wall flashings and sills under the skylights blinds with galvanized plastic coated steel sheet, thickness 0.6 mm, developed width of up to 40 cm, and installation of a drip.
|  | Ispod okapnice postaviti sloj ter hartije, što je sastavni deo pozicije. Plastifikacija u tonu po izboru projektanta. Mere uzeti na licu mesta. | A layer of tarpaper should be placed beneath the drip, which is an integral part of the item. Plastic coating in the tone chosen by the designer. Measurements taken on site.
|  | Obračun po m¹ izvedene opšivke. | Calculation per m³ of the installed flashings.
|  | (3.38+2.06x2)x2=15.00m1 |  | m¹ | 15 |  | 0
| 13-180 | Nabavka, transport i ugradnja lulica za odvod vode sa terasa. Lulice preseka 45x45 mm, sa uvodnikom (proširenjem), izraditi od čeličnog pocinkovanog plastificiranog lima. Pre ugradnje lulica, otvor u zidu | Procurement, transportation and installation of outlets for water drainage from balconies. Pipes (outlets) have dimensions 45x45 mm , with inlet (expansion) made of galvanized coated steel sheet. Prior to installation of pipes, the opening in the wall
|  | premazati polimercementnim hidroizolacionim premazom dva puta i postaviti mrežicu. Plastifikacija u tonu po izboru projektanta. | must be coated twice with polymer cemented waterproofing coating and a mash must be set. Plastic coating in tone chosen by the designer.
|  | Obračun po komadu ugrađenih lulica. | Calculation per piece of the installed pipes.
229 | a | lulice dužine do 25 cm | Pipe length up to 25 cm | kom | 92 |  | 0
230 | b | lulice dužine do 45 cm | Pipe length up to 45 cm | kom | 4 |  | 0
231 | 13-190 | Nabavka materijala, transport i opšivanje vertikalne dilatacije na fasadi čeličnim pocinkovanim plastificiranim limom debljine d=0,6 mm, razvijene širine 20 cm. Opšivka se fiksira preko distancera i zaptiva | Procurement of materials, transportation and flashing of the vertical expansion joint of the façade, with galvanized, plastic coated sheet metal, 0,6 mm thick, developed width 20 cm. The flashing is fixed via spacers and permanently sealed
|  | trajno elastičnim kitom. Plastifikacija u tonu po izboru projektanta. | using elastic putty. Plastic coating in color as selected by the designer.
|  | Obračun po m¹ izvedene opšivke dilatacije. | Calculation per m¹ of the installed expansion joint flashing.
|  | 25.00x4=100.00m1 |  | m¹ | 100 |  | 0
232 | 13-200 | Nabavka materijala, transport i oblaganje kutija roletni limom. Obloga je izrađena od profilisanog pocinkovanog čeličnog plastificiranog lima, debljine d=0,8 mm. Lim se fiksira za kutiju | Procurement of materials, transportation and coating of the shutter box units with sheet metal. The cover is made of corrugated galvanized coated steel sheet, 0,8 mm thick. The sheet is fixed to the shutter box,
|  | roletne, prema detalju. Plastifikacija u tonu po izboru projektanta. Razvijena širina obloge je do 35 cm. | according to the detail drawing. Plastic coating in tone selected by the designer. Developed width is up to 35 cm.
|  | Obračun po m¹ izvedene obloge. | Calculation per m¹ of the installed coating.
|  | 0.91x6+1.90x166+1.66x62+1.35x2+1.83x(6+6)+0.91x28+1.35x6+2.05x13+1.10x(1+1+3)+2.08x4+1010x2+0.90x5=430.00m1 |  | m¹ | 430 |  | 0
| 11 | LIMARSKI RADOVI / SHEET METAL WORKS |  |  |  | TOTAL | 0

## 14.Keramicarski
Zgrada / facility |  | Stambeni objekat 2, II faza Urbane regeneracije naselja u Dositejevoj ulici u Kraljevu / Residental building 2, Second phase of Post-Earthquake Housing Reconstruction Project of the residential estate in Dositejeva Street in Kraljevo
GRAĐEVINSKI I GRAĐEVINSKO-ZANATSKI RADOVI / CIVIL AND FINISHING WORKS
| 14 | KERAMIČARSKI RADOVI / TILING WORKS
No. | Pos. | opis radova | work description | j.m. | količina/qty | j.cena EUR | iznos/ total EUR
| 14-110 | Nabavka materijala, transport i oblaganje betonskih zidova keramičkim pločicama II klase, koje se polažu u građevinskom lepku. Pločice su glazirane, otporne na udar. Keramika se postavlja fuga na fugu, sa širinom fuga od 2 mm. Dimenzije, boja i slog keramike prema izboru projektanta. Fuge izvesti sa distancerima. Po završenom radu, spojnice fugovati masom sa fugovanje. Na sve isturene uglove ugraditi tipske aluminijumske zaštitnike, što je sastavni deo pozicije. | Procurement of material, transportation and installation of second class ceramic tiles on concrete walls using construction adhesive. Tiles are glazed and resistant. Tiles are set with a 2 mm grout joint, using spacers. Dimenstions, color and lying of tiles according to the designer’s choice. Grouting is performed upon completion. Aluminum angle corner protectors must be placed in all projecting corners, which is an integral part of this item.
|  | Obračun po m². | Calculation is given per m².
233 | a | oblaganje zidova kuhinja, keramika se polaže od visine od 80 cm do 140 cm, samo u delu iza kuhinjskih elemenata | Kitchen tiles are installed on height from 80 cm to 140 cm (not in areas behind kitchen cabinets)
|  | stan B5 0.60x(2.32+1.95)=2.56m2 stan D4 16x0.60x2.58=24.77m2 15x0.60x2.58=23.22m2 stan D5 nema stan C2 nema stan B5' 0.60x1.80=1.08m2 stan J1 0.60x(2.73+0.60)=2.00m2 stan I1 2x0.60x(2.73+0.60)=4.00m2 stan D6 7x0.60x2.30=9.66m2 stan D7 2x0.60x1.30=1.56m2 stan E3 nema stan M1 2x0.60x(0.86+0.13)=1.70m2 stan H1 0.60x(2.73+0.60)=2.00m2 stan K1 3x0.60x(2.73+0.60)=6.00m2 --------------------------------------------------------- UKUPNO 77.00m2 |  | m² | 77 |  | 0
234 | b | oblaganje zidova sanitarnih čvorova, keramika se polaže u visini od 180 cm | Bathroom tiles are installed from the floor to 180 cm height
stan B5 1.20x1.51=1.81m2 stan D4 30x(1.20x1.51+1.80x1.62)=196.20m2 stan D5 22x6.56=144.32m2 stan C2 8x1.80x1.62=23.36m2 stan B5' 1.20x1.51=1.81m2 stan J1 1.20x1.51+1.80x1.29=4.13m2 stan I1 2x4.13=8.26m2 stan D6 7x1.20x1.51=7x1.80=12.30m2 stan D7 2x1.80x1.62=2x2.92=5.84m2 stan E3 6x1.80x1.62=17.52m2 stan M1 2x(1.80x1.62)x2=11.68m2 stan H1 1.20x1.51+1.80x1.29=4.13m2 stan K1 3x(1.20x1.51+1.80x1.29)=12.39m2 ------------------------------------------------------------------ ukupno stanovi 445.54m2
|  | lokal L1 1.80x0.74=1.33m2 lokal L2 1080x(1.50x2)=5.40m2 skupst.stanara 1.6. 1.80(1.42+0.96)=4.28m2 skupst.stanara 2.7. 1.80x0.86=1.55m2 skupst.stanara 3.7. 1.80(1.42+0.96)=4.28m2 ------------------------------------------------------------------ ukupno skupst.stanara 18.17m2 ------------------------------------------------------------------ UKUPNO OBJEKAT 464.00m2 |  | m² | 464 |  | 0
| 14-120 | Nabavka materijala, transport i oblaganje malterisanih zidova keramičkim pločicama II klase, koje se polažu u građevinskom lepku. Pločice su glazirane, otporne na udar. Keramika se postavlja fuga na fugu, sa širinom fuga od 2 mm. | Procurement of material, transportation and installation of second class ceramic tiles on plastered walls using construction adhesive. Tiles are glazed and resistant. Tiles are set with a 2 mm grout joint, using spacers.
|  | Dimenzije, boja i slog keramike prema izboru projektanta. Fuge izvesti sa distancerima. Po završenom radu, spojnice fugovati masom sa fugovanje. Na sve isturene uglove ugraditi tipske aluminijumske zaštitnike, što je sastavni deo pozicije. | Color and lying of tiles according to the designer’s choice. Grouting is performed upon completion. Aluminum angle corner protectors must be placed in all projecting corners, which is an integral part of this item.
|  | Obračun po m². | Calculation is given per m².
235 | a | oblaganje zidova kuhinja, keramika se polaže od visine od 80 cm do 140 cm, samo u delu iza kuhinjskih elemenata | Kitchen tiles are installed on height from 80 cm to 140 cm (not in areas behind kitchen cabinets)
|  | stan B5 0.60x(0.65+0.60)=0.75m2 stan D4 30x0.60x(1.92+0.60+1.27+0.60x2)=30x3.00=90.00m2 stan D5 22x0.60x(1.92+0.60+1.27+0.60x2)=22x3.00=66.00m2 stan C2 8x0.60x(1.92+0.60+1.27+0.60x2)=8x3.00=24.00m2 stan B5' 0.60x(1.93+0.64x3+2.30)=3.69m2 stan J1 0.60x(1.80+0.60)=1.44m2 stan I1 2x0.60x(1.80+0.60)=2x1.44=2.88m2 stan D6 7x0.60(1.88+0.60x2)=7x1.85=12.95m2 stan D7 2x0.60x(2.15+0.60x2+0.60x2)=2x2.73=5.46m2 stan E3 6x0.60(1.80+0.60+0.64)=6x1.87=10.92m2 Stan M1 2x0.60(2.98+0.73x2+0.71)=2x3.09=6.18m2 stan H1 0.60x(1.80+0.60)=1.44m2 stan K1 3x0.60(1.80+0.60)=4.32m2 ----------------------------------------------------------------------------------- UKUPNO 230.00m2 |  | m² | 230 |  | 0
236 | b | oblaganje zidova sanitarnih čvorova, keramika se polaže u visini od 180 cm | Bathroom tiles are installed from the floor to 180 cm height
|  | stan B5 1.20x0.70*2+0.60*1.51+1.80*(0.29+1.80+0.71+0.10)=7.81m2 stan D4 30*[(1.20*0.70*2+0.60*1.51)+1.80*(0.29+1.80+0.71+0.10)]=30*7.81=234.30m2 stan D5 22*7.81=171.82m2 stan C2 8*[1.20*0.70*2+0.60*1.51+1.80*(0.29+1.16+0.71+0.10)]=8*6.65=53.20m2 stan B5' 1.20x0.70*2+0.60*1.51+1.80*(0.29+1.80+0.71+0.10)=7.81m2 stan J1 1.20x0.70*2+0.60*1.51+1.80*(0.29+1.80+0.71+0.10)+7.81+6.88=14.69m2 stan I1 2x14.69=29.38m2 stanD6 7x7.81=54.67m2 stan D7 7x6.65=46.55m2 stan E3 6x7.81=46.86m2 stan M1 2x2x7.81=31.24m2 stan H1 1.20x0.70*2+0.60*1.51+1.80*(0.29+1.80+0.71+0.10)+7.81+6.88=14.69m2 stan K1 3x14.69=44.07m2 lokal L1 1.80x(1.44+0.25+0.74+0.29+0.70)=6.16m2 lokal L2 1.80x(1.80+0.17+0.82)=5.02m2 lokal L3 1.80x(1.44+0.07+0.89+0.29+0.70)=6.10m2 skupst.stanara 1.6. 1.80x(1.66+0.08+0.82+0.29+0.70)=6.39m2 skupst.stanara 3.7. 1.80x(1.66+0.08+0.82+0.29+0.70)=6.39m2 skupst.stanara 2.7. 1.80x(1.57+0.08+0.82+0.29+0.70)=6.23m2 ------------------------------------------------------------------------------------------------ UKUPNO 794.00m2 |  | m² | 794 |  | 0
| 14-130 | Nabavka materijala, transport i oblaganje zidova od gips kartonskih ploča keramičkim pločicama II klase, koje se polažu u građevinskom lepku. Pločice su glazirane, otporne na udar. Podlogu od gips kartonskih ploča prethodno treba grundirati protiv prodora vlage, odgovarajućom masom, tipa Ri-Spezialgrundom ili slično. Keramika se postavlja fuga na fugu, sa širinom fuga od 2 mm. Dimenzije, boja i slog keramike prema izboru projektanta. Fuge izvesti sa distancerima. Po završenom radu, spojnice fugovati masom sa fugovanje. Na sve isturene uglove ugraditi tipske aluminijumske zaštitnike, što je sastavni deo pozicije. | Procurement of material, transportation and installation of second class ceramic tiles on drywalls, using construction adhesive. Tiles are glazed and resistant. The drywall surface must first be primed against moisture penetration with an appropriate coating, such as Ri-Spezialgrund or similar. Tiles are set with a 2 mm grout joint, using spacers. Color and lying of tiles according to the designer’s choice. Grouting is performed upon completion. Aluminum angle corner protectors must be placed in all projecting corners, which is an integral part of this item.
|  | Obračun po m² obloženih zidova, sa pripremom podloge. | Calculation is given per m² of the tiled walls with surface preparation.
237 | a | oblaganje zidova kuhinja, keramika se polaže od visine od 80 cm do 140 cm, samo u delu iza kuhinjskih elemenata | Kitchen tiles are installed on height from 80 cm to 140 cm (not in areas behind kitchen cabinets)
|  | stan B5 nema stan D4 14x0.60x2.58=21.67m2 stan D5 7x0.60x2.58=10.84m2 sta C2 8x0.60x2.58=12.38m2 stan B5' nema stan J1 nema stan I1 nema stan D6 nema stan D7 nema stan E3 6x0.60x2.73=6x1.64=9.84m2 stan M1 nema stan H1 nema stan K1 nema -------------------------------------------------------- UKUPNO 55.00m2 |  | m² | 55 |  | 0
238 | b | oblaganje zidova sanitarnih čvorova, keramika se polaže u visini od 180 cm | Bathroom tiles are installed from the floor to 180 cm height
|  | skupst.stanara 2.7. 1.80x1.42=2.56m2 lokal L1 1.80x1.51=2.72m2 loka L2 1.80x1.48=2.66m2 stan B5 1.80x1.62=2.92m2 stan D4 nema stan D5 nema stan C2 8x 1.80x1.51=8x2.72=21.76m2 stan B5' 1.80x1.62=2.92m2 stanovi J1 i I1 3x1.80x1.62=3x2.92=8.76m2 stan D6 7x1.80x1.62=20.44m2 stanovi D7 2x1.80x1.51=5.44m2 stanovi E3 6x1.80x1.51=6x2.72=16.32m2 stanovi M1 2x2x1.80x1.51=10.88m2 stan H1 1.80x1.62=2.92m2 stanovi K1 3x1.80x1.62=8.76m2 ---------------------------------------------------------------- UKUPNO 110.00m2 |  | m² | 110 |  | 0
239 | 14-140 | Nabavka materijala, transport i oblaganje podova kupatila keramičkim protivkliznim pločicama II klase, koje se polažu u građevinskom lepku, ukupne debljine d=0,8+1 cm (preko izvedene podloge od cementne košuljice sa hidroizolacijom). Pločice su glazirane, otporne na udar i habanje (min. klasa PEI 3), nivo apsorpcije vlage < 3%. Keramika se polaže u slogu fuga na fugu. Širina fuge 2 mm. Dimenzije, boja i slog keramike prema izboru projektanta. Spojnice ispuniti masom za fugovanje u boji keramike. | Procurement of material, transportation and installation of second class ceramic tiles on bathroom floors using construction adhesive , of total thickness 0,8+1 cm (over the installed cement screed with waterproofing). Tiles are glazed, and resistant (min. PEI 3 class), moisture absorption < 3%.Tiles are set with a 2 mm grout joint. Color and lying of tiles according to the designer’s choice. Grouting is performed upon completion.
|  | Obračun po m² obloženih podova. | Calculation is given per m² of the tiled floor.
|  | lokal L1 1.80x1.44-0.29x0.70=2.39m2 lokal L2 1.80x1.50=2.70m2 lokal L3 1.77x1.44-0.29x0.70=2.35m2 skupst.stanara 1.5. 1.66x1.71-0.29x0.70=2.64m2 skupst.stanara 2.7. 1.57x1.71-0.29x0.70=2.48m2 skupst.stanara 3.7. 1.66x1.71-0.29x0.70=2.64m2 stan B5 1.62x1.78=2.88m2 stanovi D4 30x2.88=86.40m2 stanovi D5 22x2.88=53.36m2 stanovi C2 8x1.62x1.80=8x2.92=23.36m2 stan B5' 1.62x1.78=2.88m2 stanovi J1 i I1 3x2.88=8.64m2 stanovi D6 7x1.62x1.78=7x2.88=20.16m2 stanovi D7 2x1.80x1.62=2x2.92=5.84m2 stanovi J1 i I1 3x1.80x1.13=6.10m2 stanovi E3 6x1.80x1.62=6x2.92=17.52m2 stanovi M1 2x2x1.80x1.62=4x2.92=11.68m2 stanovi H1 1.62x1.78+1.80x1.13=4.92m2 stanovi K1 3x(1.62x1.78+1.80x1.13)=14.76m2 --------------------------------------------------------------------------------- UKUPNO 284.00m2 |  | m² | 284 |  | 0
0
240 | 14-150 | Nabavka materijala, transport i oblaganje podova kuhinja keramičkim protivkliznim pločicama II klase, koje se polažu u građevinskom lepku, ukupne debljine d=1 cm (preko izvedene podloge od cementne košuljice).Pločice su glazirane, otporne na udar i habanje (min. klasa PEI 3), nivo apsorpcije vlage < 3%. Keramika se polaže u slogu fuga na fugu. Širina fuge 2 mm. Dimenzije, boja i slog keramike prema izboru projektanta. Spojnice ispuniti masom za fugovanje u boji keramike. | Procurement of material, transportation and installation of second class ceramic tiles on kitchen floors using construction adhesive, of total thickness 1 cm (over the installed cement screed). Tiles are glazed, and resistant (min. PEI 3 class), moisture absorption < 3%. Tiles are set with a 2 mm grout joint. Color and lying of tiles according to the designer’s choice. Grouting is performed upon completion.
|  | Obračun po m² obloženih podova. | Calculation is given per m² of the tiled floor.
|  | stan B5 2.23x2.55-0.60x1.02=5.30m2 stan B5' 2.30x2.40-(1.20x0.60+0.64x0.37)=4.56m2 stanovi D4 i D5 (16+15)x(1.92x2.27+0.66x0.60+0.72x0.31)=31x4.98=154.38m2 stanovi D4 i D5 (14+7)x(1.90x2.27+0.66x0.60+0.72x0.31)=21x4.93=103.53m2 stanovi C2 8x4.93=39.44m2 stanovi J1 i I1 3x(1.80x2.73-0.42x0.46)=3x4.72=14.16m2 stanovi D6 7x1.88x2.30=7x4.32=30.24m2 stanovi D7 2x(2.65x2.15+0.87x0.62+0.24x0.98)=2x6.47=12.94m2 stanovi E3 6x(1.77x2.73)=6x4.83=28.98m2 stanovi M1 2x(2.98x2.15)=2x6.41=12.82m2 stan H1 1.80x2.73-0.42x0.46=4.72m2 stanovi K1 3x(1.80x2.73-0.42x0.46)=3x4.72=14.16m2 skupst.stanara 1.5. 48.12m2 skupst.stanara 2.6. 43.27m2 skupst.stanara 3.6. 48.15m2 el.prostorije 1.5. i 3.5. 7.29+5.61=12.90m2 ------------------------------------------------------- UKUPNO 578.00m2 |  | m² | 578 |  | 0
0
241 | 14-160 | Nabavka materijala, transport i oblaganje podova lokala keramičkim protivkliznim pločicama II klase, koje se polažu u građevinskom lepku, ukupne debljine d=1 cm (preko izvedene podloge od cementne košuljice). | Procurement of material, transportation and installation of second class ceramic tiles on commercial areas floors using construction adhesive, of total thickness 1 cm (over the installed cement screed).
|  | Pločice su otporne na udar i habanje (min. klasa PEI 4), nivo apsorpcije vlage < 1%. Granitna keramika se polaže u slogu fuga na fugu. Širina fuge 2 mm. Dimenzije, boja i slog keramike prema izboru projektanta. Spojnice ispuniti masom za fugovanje u boji keramike. | Tiles are resistant (min. PEI 4 class). Tiles are set with a 2 mm grout joint. Color and lying of tiles according to the designer’s choice. Grout sealer in the color of tiles is applied upon completion.
|  | Obračun po m² obloženih podova. | Calculation is given per m² of the tiled floor.
|  | 46.30+19.35+38.48=105.00m2 |  | m² | 105 |  | 0
0
242 | 14-170 | Nabavka materijala, transport i oblaganje podova lođa protivkliznim keramičkim pločicama II klase, debljine d=1 cm, predviđenim za spoljnu upotrebu. Pločice su glazirane, otporne na udar i habanje (min. klasa PEI 3). Pločice su otporne na mraz prema standardu EN ISO 10545-12. Pločice se polažu u građevinskom lepku, za spoljnu upotrebu (preko izvedene podloge od cementne košuljice). Keramika se polaže u slogu fuga na fugu. Širina fuge 2 mm. Dimenzije, boja i slog keramike prema izboru projektanta. Spojnice ispuniti masom za fugovanje za spoljnu upotrebu, u boji keramike | Procurement of material, transportation and installation of second class slip resistant exterior ceramic tiles on loggias floors using construction adhesive for outdoor use, of total thickness 1 cm (over the installed cement screed). Tiles are glazed, and resistant (min. PEI 3 class). Tiles are frost proof, according to EN ISO 10545-12 standard. Tiles are set with a 2 mm grout joint. Color and lying of tiles according to the designer’s choice. Grout sealer in the color of tiles is applied upon completion. grouting filler for external use, in the color of tiles.
|  | Obračun po m² obloženih podova. | Calculation per m² of the tiled floor.
|  | 1.64+1.88+1.87x30+1.87x22+1.87x8+(2.44+1.85)x3+1.85x7+2.49x2+1.54x6+1095x2x2+ +2.98+2064x3=175.00m2 |  | m² | 175 |  | 0
0
243 | 14-180 | Nabavka materijala, transport i izrada sokle kod podova od keramičkih pločica, u kuhinjama. Sokla je visine 10 cm, izvesti je od keramike istog kvaliteta kao što je podna keramika u kuhinjama, postavlja se u odgovarajućem građevinskom lepku. Keramika se postavlja fuga na fugu, sa širinom fuga od 2 mm. Fuge izvesti sa distancerima. Po završenom radu, spojnice fugovati masom sa fugovanje. Na sve isturene uglove ugraditi tipske aluminijumske zaštitnike, što je sastavni deo pozicije. | Procurement of material, transportation and installation of skirting tiles on kitchen ceramic tile floors. Skirting tiles are 10 cm high, and must be of the same quality as the kitchen floor tiles. Appropriate construction adhesive is to be used. Tiles are set with a 2 mm grout joint, using spacers. Color and lying of tiles according to the designer’s choice. Grouting is performed upon completion. Aluminum angle corner protectors must be placed in all projecting corners, which is an integral part of this item.
|  | Obračun po m¹ izvedene sokle. | Calculation per m² of the installed skirting.
|  | stan B5 (2.32+2.55)x2-1.28=8.46m1 stan B5' (2.40+2.30)x2-1.14=8.26m1 stanovi D4 30x[(1.92+2.87)x2-0.81]=30x8.77=263.10m1 stanovi D5 22x[(1.90+2.87)x2-0.81]=22x8.73=192.06m1 stanovi C2 8x8.73=69.84m2 stanovi J1 i I1 3x[(1.80+2.73)x2-0.81]=3x8.25=24.75m1 stanovi D6 7x[(1.88+2.30)x2-0.81]=7x7.55=52.85m1 dtanovi D7 2x[(3.27+2.57)x2-0.81]=2x10.87=21.74m1 stanovi E3 6x[(1.77+2.73)x2-0.81]=6x8.19=49.14m1 stanovi M1 2x[(2.98+2.15)x2-0.81]=2x9.45=18.90m1 stan H1 (1.80+2.73)x2-0.81=8.25m1 stanovi K1 3x8.25=24.75m1 skupst.stanara 1.5. 7.56x2+7.78x2+0.42x2+1.22x2-(1.01+0.90+0.81)=31.25m1 skupst.stanara 2.6. 7.56x2+7.145x2+0.60x2+0.42x2+1.22x2-(0.81+0.90+1.01)=31.15m1 skupst.stanara 3.6. 7.65x2-7.745x2+0.42x2+1.22x2-(1.01+0.90+0.81)=31.35m1 el.prostorije 1.5. (4.09+1.80)x2=11.78m1 el.PROSTORIJE 3.5. (3.40+1.67)x2=10.14m1 -------------------------------------------------------------------------------------- UKUPNO 858.00m1 |  | m¹ | 858 |  | 0
0
244 | 14-190 | Nabavka materijala, transport i izrada sokle kod podova od keramičkih pločica, na lođama. Sokla je visine 10 cm, izvesti je od keramike istog kvaliteta kao što je podna keramika na lođama, postavlja se u odgovarajućem građevinskom lepku, predviđenom za spoljnu upotrebu. Pločice su otporne na mraz prema standardu EN ISO 10545-12. Keramika se postavlja fuga na fugu, sa širinom fuga od 2 mm. Fuge izvesti sa distancerima. Po završenom radu, spojnice fugovati masom sa fugovanje za spoljnu upotrebu. Na sve isturene uglove ugraditi tipske aluminijumske zaštitnike, što je sastavni deo pozicije. | Procurement of material, transportation and installation of skirting tiles on loggia ceramic tile floors. Skirting tiles are 10 cm high, and must be of the same quality as the floor tiles used in loggias. Appropriate construction adhesive for external application is to be used.Tiles are frost proof, according toEN ISO 10545-12 standard and are layed over adhesive for outdoor use. Tiles are set with a 2 mm grout joint, using spacers. Grouting is performed upon completion, using a grout for external application. Aluminum angle corner protectors must be placed in all projecting corners, which is an integral part of this item.
|  | Obračun po m¹ izvedene sokle. | Calculation per m² of the installed skirting.
|  | stan B5 0.87x2+1.94+0.39=4.07m1 stan B5' 0.87x2+2.20+0.65=4.59m1 stanovi D4 16x(1.60+1.17x2+0.10)=16x4.04=64.64m1 14x(1.60+1.26x2+0.10)=14x4.22=59.08m1 stanovi D5 8x(1.60+1.17x2+0.10)=8x4.04=32.32m1 14x(1.60+1.26x2+0.10)=14x4.22=59.08m1 stanovi D6 7x(2.20+0.87x2+0.70)=7x4.64=32.48m1 stanovi D7 2x(1.96+1.38x2+0.61)=2x5.33=10.66m1 stanovi E3 6x(1.98+0.86x2+0.39)=6x4.09=24.54m1 stanovi J1 i I1 3x(2.20+0.87x2+1.15)=3x5.09=15.27m1 3x(1.74+1.43)x2x3=3x6.34=19.02m1 stanovi M1 2x(1.44+1.41x2+0.28)x2=4x4.56=18.16m1 stan H1 (2.26+1.37x2+1.15)=6.15m1 stanovi K1 3x(1.90+1.41)x2=3x6.62=19.86m1 stanovi C2 8x(1.60+1.17x2+0.10)=8x4.04=32.32m1 -------------------------------------------------------------------------------- UKUPNO 403.00m1 |  | m¹ | 403 |  | 0
0
245 | 14-200 | Nabavka materijala, transport i izrada sokle kod podova od keramičkih pločica u lokalima. Sokla je visine 10 cm, izvesti je od keramike istog kvaliteta kao što je podna keramika u kuhinjama, postavlja se u odgovarajućem građevinskom lepku. Keramika se postavlja fuga na fugu, sa širinom fuga od 2 mm. Fuge izvesti sa distancerima. Po završenom radu, spojnice fugovati masom sa fugovanje. Na sve isturene uglove ugraditi tipske aluminijumske zaštitnike, što je sastavni deo pozicije. | Procurement of material, transportation and installation of skirting tiles on ceramic tile floors of commercial areas. Skirting tiles are 10 cm high, and must be of the same quality as the kitchen floor tiles. Appropriate construction adhesive is to be used. Tiles are set with a 2 mm grout joint, using spacers. Grouting is performed upon completion. Aluminum angle corner protectors must be placed in all projecting corners, which is an integral part of this item.
|  | Obračun po m¹ izvedene sokle. | Calculation per m² of the installed skirting.
|  | lokal L1 7.86x2+6.31x2+2.57x2+2.70x2+1.84x2-(0.81x2+2.05)=42.99m1 lokal L2 5.39x2+4.09x2+0.26x2-(0.81+2.03)+7.39x2+4.29x2+2.47x2- -(0.90x2+0.81)=42.47m1 lokal L3 7.17x2+6.23x2+1.32x2+0.20x2+0.30x3+0.15x2+1.80x2+1.79x2- -(0.75+0.91x2+2.63)+4.08x2+5.02x2+0.53x2=52.54m1 ------------------------------------------------------------------------------------------------------- UKUPNO 138.00m1 |  | m¹ | 138 |  | 0
0
| 14 | KERAMIČARSKI RADOVI / TILING WORKS |  |  |  | TOTAL | 0

## 15.Podopolagacki
Zgrada / facility |  | Stambeni objekat 2, II faza Urbane regeneracije naselja u Dositejevoj ulici u Kraljevu / Residental building 2, Second phase of Post-Earthquake Housing Reconstruction Project of the residential estate in Dositejeva Street in Kraljevo
GRAĐEVINSKI I GRAĐEVINSKO-ZANATSKI RADOVI / CIVIL AND FINISHING WORKS
| 15 | PODOPOLAGAČKI RADOVI / FLOORING WORKS
No. | Pos. | opis radova | work description | j.m. | količina/qty | j.cena EUR | iznos/ total EUR
246 | 15-110 | Nabavka materijala, transport i postavljanje bukovog parketa, klase VS, dimenzija 32/21/200 mm. Parket se polaže u dvokomponentnom poliuretanskom lepku (preko izvedene podloge od cementne košuljice), u slogu asimetričnog smicanja paralelno sa fasadnim zidom. Pre postavljanja parketa, košuljicu treba impregnirati odgovarajućim prajmerom, što je sastavni deo pozicije. Posle postavljanja parketa, izvršiti čišćenje, struganje, hoblovanje i lakiranje u tri sloja mat parket lakom. Pre svakog sloja laka, parket fino brusiti i čistiti, a pre nanošenja zadnje ruke laka, po obodu prostorije postaviti završne tipske parket lajsne, od dobro isklasiranog i suvog bukovog drveta | Procurement of material, transportation and installation of beech parquet floor, class VS, dimensions 32/21/200 mm. Parquet is laid in an asymmetrical pattern, using two-component polyurethane adhesive (over the cement screed surface). Prior to installing parquet floor, the cement screed must be coated with appropriate primer coating, which is an integral part of this item. Before applying the final coat of varnish, edging strips made of dry beech wood must be installed. After finishing the installation of the parquet flooring, it is necessary to perfrom cleaning, scraping, sanding and varnishing (minimum three layers of varnish with sanding). Before applying each coat of varnish, the parquet must be sanded and cleaned.
|  | Obračun po m² postavljenog i finalno obrađenog parketa sa lajsnama. | Calculation per m² of the installed and finished parquet flooring with edge slats.
|  | B5 2.99+20.19=23.18m2 D4 (3.20+22.62+12.49)x30=38.31x30=1149.30m2 D5 (3.20+22.62+12.49)x22=38.31x22=842.82m2 C2 (4.62+21.64+7.07)x8=33.33x8=266.64m2 B5' 2.98+21.17=24.15m2 J1 13.23+21.75+8.75+11.09+12.41=67.23m2 I1 (11.63+21.75+8.75+11.09+12.41)x2=65.63x2=131.26m2 D6 (5.50+20.30+12.45)x7=38.25x7=267.75m2 D7 (4.62+20.86+10.46)x2=35.94x2=71.88m2 E3 (5.74+23.67+11.93)x6=41.34x6=248.07m2 M1 7.78+20.51+10.86+7.45+13.96+16.85+12.41=179.64m2 H1 9.85+26.16+11.09+12.41=59.51m2 K1 (13.23+27.60+11.11+11.09+12.41)x3=75.44x3=226.32m2 ---------------------------------------------------------------------------------------------- UKUPNO 3570.00m2 |  | m² | 3570 |  | 0
0
247 | 15-120 | Nabavka materijala, transport i ugradnja aluminijumskog prelaznog "T" profila 25/8 mm, eloksiranog u boji po izboru projektanta, koji se postavlja na spoju različite obrade podova, u istom nivou. Profil se postavlja naknadno, u prethodno formiranu otvorenu spojnicu između dve podne obloge, sa prethodnim zalivanjem silikonom. | Procurement of material, transportation and installation of aluminum transition “T” profiles 25/8mm, anodized in color selected by the designer. These are floor transition strips installed on joints between two different flooring finishes, at the same level. The profiles are installed on a previously opened transition joint filled with silicone.
|  | Obračun po m¹ ugrađenog profila. | Calculation per m² of the installed profiles.
|  | 1.28+0.81x30+0.81x22+0.81x8+1.14+0.81x3+0.81x7+0.81x2+0.81x6+0.81x2+ +0.81+0.81x3=70.46m1 86x1.00=86.00m1 - konacno usvojeno 90.00m1 |  | m¹ | 90 |  | 0
0
| 15 | PODOPOLAGAČKI RADOVI / FLOORING WORKS |  |  |  | TOTAL | 0

## 16.Teracerski
Zgrada / facility |  | Stambeni objekat 2, II faza Urbane regeneracije naselja u Dositejevoj ulici u Kraljevu / Residental building 2, Second phase of Post-Earthquake Housing Reconstruction Project of the residential estate in Dositejeva Street in Kraljevo
GRAĐEVINSKI I GRAĐEVINSKO-ZANATSKI RADOVI / CIVIL AND FINISHING WORKS
| 16 | TERACERSKI RADOVI / TERRAZZO FLOOR WORKS
No. | Pos. | opis radova | work description | j.m. | količina/qty | j.cena EUR | iznos/ total EUR
248 | 16-110 | Nabavka materijala, transport i oblaganje podova komunikacija MK5, teraco pločicama, dimenzija 30/30/2,5 cm. Polažu se u građevinskom lepku, (preko izvedene cementne košuljice). Spojnice ploča fugovati odgovarajućom masom i ploče očistiti. Struktura i boja teraco pločica prema izboru projektanta - osnovno uputstvo: agregat u beloj I crnoj boji (50-50%) granulacije 2-3mm i sivi cement. | Procurement of materials, transportation and installation of flooring of communications (corridors) (MK4) with terrazzo tiles, measuring 30/30 /2,5 cm. They are laid using construction adhesive (over the cement screed). Tile joints are grouted using adequate sealing and tiles are cleaned afterwards. The structure and color of terrazzo tiles are according to the designer’s choice - basic formula: white and blac agregate (50%-50%), dimensions 2-3mm, and gray cement.
|  | Obračun po m² izvedenog poda. | Calculation per m² of the installed flooring.
|  | PRIZEMLJE 2.65+23.15+(2.64x1.62+1.21x0.28)=40.41m2 9.37+6.64+(2.62x3.97+1.21x0.28+1.51+1.53x2.04)=31.40m2 6.53+19.19+(2.62x2.10+1.21x0.28)=31.96m2 I-VII SPRATA (16.97+4.61)x7=151.06m2 [6.64+(2.62x4.65+1.21x0.28+1.51x1.01+1.51x0.99)]x7=155.26m2 (16.36+5.84)x7=156.80m2 ---------------------------------------------------------------------------------------- UKUPNO 567.00m2 |  | m² | 567 |  | 0
0
249 | 16-120 | Nabavka materijala, transport i oblaganje podesta stepeništa na međuspratovima MK4sp, teraco pločicama dimenzija 30/30/2,5 cm. Polažu se u cementnom malteru, razmere 1:3, debljine d=2,5 cm (preko izvedene ab ploče podesta). Spojnice ploča fugovati odgovarajućom masom i ploče očistiti. Struktura i boja teraco pločica prema izboru projektanta - osnovno uputstvo: agregat u beloj I crnoj boji (50-50%) granulacije 2-3mm i sivi cement. | Procurement of materials, transportation and cladding of staircase landings on interfloors MK4sp with terrazzo tiles measuring 30/30 /2,5 cm. Tiles are laid in cement mortar, scale 1:3, 2.5 cm thick (over the reinforced concrete board of the landing). Tile joints are grouted using adequate sealing and tiles are cleaned afterwards. The structure and color of terrazzo tiles are according to the choice of the designer - basic formula: white and blac agregate (50%-50%), dimensions 2-3mm, and gray cement.
|  | Obračun po m² izvedenog poda. | Calculation per m² of the installed flooring. |  |  |  | 0
|  | (2.71x2.40+2.62x1.40x7)+(2.80x2.25+2.62x1.40x7)+(2.62x1.68+2.62x1.40x7)=95.00m2 |  | m² | 95 |  | 0
0
| 16-130 | Nabavka materijala, transport i oblaganje gazišta i čela stepenika u objektu, teraco talpama. Talpe se postavljaju na ab gazišta, kao i na čela, iz jednog komada, u cementnom malteru razmere 1:3. | Procurement of materials, transportation and lining of step treads and risers of stairs in the building with long terrazzo tiles. Tiles are placed on reinforced concrete treads and steps, in one piece, in cement mortar, scale of 1: 3.
|  | Talpe koje se polažu na gazišta su d=3 cm, a talpe kojima se oblažu čela su d=2 cm. Struktura i boja teraco talpi ista kao i pločica. Mere uzeti na licu mesta. | Tiles laid on steps are 3 cm thick, and those laid on the treads are 2 cm thick. The structure and color of terrazzo tiles are according to the choice of the designer. Measurements are taken on site.
|  | Obračun po m¹ izvedene obloge stepenika. | Calculation per m³ of the installed lining.
250 | a | stepenici 17,5/28 cm | steps 17,5 / 28 cm
|  | PODRUM-PRIZEMLJE (1.21x9+1.30x7)+1.30x16+1.30x16=62.00m1 |  | m¹ | 62 |  | 0
251 | b | stepenici 17/28 cm | steps 17/28 cm
|  | PRIZEMLJE-VI SPRAT 1.21x17x7x3=432.00m1 |  | m¹ | 432 |  | 0
0
252 | 16-140 | Nabavka materijala, transport i izrada podne i stepenišne sokle kod teraco podova. Sokla je visine 10 cm, izrađena od taraco pločica debljine 2,5 cm, koje se polažu u građevinskom lepku, duž zidova hodnika, u formirani šlic na gips kartonske oblozi. Spojnice ploča fugovati odgovarajućom masom i ploče očistiti. Bojai struktura ista kao i pločica. | Procurement of materials, transport and manufacturing floor and staircase plinths on the terrazzo flooring. Plinths are 10 cm high, made of terrazzo tile 2,5 cm thick, which are placed in construction adhesive. Tile joints are grouted using adequate sealing and tiles are cleaned afterwards. Dimensions and structure of terrazzo tiles are according to the choice of the designer.
|  | Obračun po m¹ izvedene sokle. | Calculation per m³ of the installed plinths.
(5.45x2+0.10x2)+[11.68x2+2.20+1.51+0.15x6-(2.38+2.64+0.81+1.01x3)]+(6.20+5.10+2.62+0.15x2+2.89)+(1.68+0.12+2.28+2.80+4.64)=58.84m1 3.73+2.80+3.17+2.74)=12.44m1 (1.68+1.96+2.03+1.01x2+0.64+0.07+3.36+1.10+0.64+3.00+1.10+0.55+0.99x2+0.61+ +1.68+1.68+2.62x2+2.89=26.45m1 (2.24+2.25+2.80+2.13+0.12+1.68)=11.22m1 (3.00x2)+(0.45+2.84+6.28+1.51+3.29+2.10+3.40+1.51+0.45-1.01x4+0.15x8)+(2.32+ +1.96+2.61+2.62+2.61+1.68+1.01+0.49+0.15x2+2.89)=46.48m1 ---------------------------------------------------------------------------------------------------------------- ukupno PODRUM-PRIZEMLJE 155.43m3 I - VI SPRATA 6x[(0.68+2.32+2.28+1.51+5.51+0.71+1.11+1.30+1.49+0.15x8)+(1.84+2.24+1.40x2+ +1.96+0.53+0.55+0.15x2+2.89)]=188.76m1 6x(1.40+2.24+2.03+1.01x2+1.39+1.42+0.55+0.99x2+0.61+1.96+1.40+2.89)=119.34m1 6x[(1.51+4.26+5.24+1.75+0.49+0.645+2.295+2.19+0.15x4)+(1.40+2.24+2.32+0.55+ +1.01+1.96+1.40+0.15x2+2.89)]=198.30m1 ------------------------------------------------------------------------------------------------------------------ ukupno I-VI SPRATA 506.40m1
|  | VII SPRAT (1.58+0.51+0.39+2.10+0.60+3.20+5.64+0.71+1.20+1.30+0.15x6)+(1.84+0.53+0.49+ +0.15x2=21.29m1 (2.03+2.69+1.60+1.83+0.64+1.30+1.42+0.55+0.99x2+0.52)=14.56m1 (1.60+4.26+1.75+0.62+1.90+2.19+0.15x8)+(2.25+1.01+0.40+0.15x2)=17.48m1 ------------------------------------------------------------------------------------------------------------------- ukupno VII SPRAT 53.33m1 ------------------------------------------------------------------------------------------------------------------- UKUPNO OBJEKAT 720.00m1 |  | m¹ | 720 |  | 0
0
253 | 16-150 | Nabavka materijala, transport i oblaganje ulaza i rampe kulije pločama debljine 2,5 cm. Ploče se polažu u građevinskom lepku, predviđenim za spoljnu upotrebu. Spojnice ploča fugovati odgovarajućom masom i ploče očistiti. Dimenzije i struktura kulir ploča prema izboru projektanta - osnovno uputstvo: agregat u beloj I crnoj boji (50-50%) granulacije 1-3mm i sivi cement. | Procurement of materials, transportation and cladding of the entrance and ramp with roughcast (pebbledash) panels thickness of 2.5 cm. The panels are placed on a construction adhesive, designated for outdoor use. Joints are grouted using adequate filler, after which the panels must be cleanded. Dimensions and structure of pebbledash panels are according to the designer choice - basic formula: white and blac agregate (50%-50%), dimensions 2-3mm, and gray cement.
|  | Obračun po m² izvedene obloge. | Calculation per m² of the installed panels.
|  | kao stavka 03-140....22.60m2 kao stavka 03-160.....25.00m2 ulazi (2.50x1.79)+(3.03x1.21+2.40x0.50)+(3.60x2.27)=17.51m2 --------------------------------------------------------------------------------------- UKUPNO 65.00m2 |  | m² | 65 |  | 0
0
| 16-160 | Nabavka materijala, transport i oblaganje gazišta spoljnog stepeništa betonskim vibropresovanim dvoslojnim pločama dimenzija 100/39/14 cm, sa završim slojem od drobljenog granita frakcije 1-3 mm, prirodne boje kamena, oplemenjene tehnikom "pranja". Ploče se polažu u građevinskom lepku, predviđenim za spoljnu upotrebu. | Procurement of materials, transportation and cladding of treads of exterior staircase with concrete vibropressed double-layer panels, dimensions 100/39/14 cm, with decomposed granite finishing, aggregates 1 – 3 mm, natural stone color. Panels are placed in construction adhesive for exterior use.
|  | Obračun po m¹ izvedene obloge gazišta. | Calculation per m¹ of the installed tread cladding.
254 | a | ploče dimenzija 100/30/14cm | concrete panels 100/30/14cm
|  | 3x presek stepenica 15/30cm 2.80+2.65+2.50=2.95m1 4x presek stepenica 14/30cm 2.61x4=10.44m1 -------------------------------------------------- UKUPNO 14.00m1 |  | m¹ | 14 |  | 0
255 | b | ploče dimenzija 100/50/14cm | concrete panels 100/50/14cm
|  | 4x15/50cm 1.60x4=6.40m1 ---------------------------------------------- UKUPNO 7.00m1 |  | m¹ | 7 |  | 0
0
| 16 | TERACERSKI RADOVI / TERRAZZO FLOOR WORKS |  |  |  | TOTAL | 0

## 17.Molerski
Zgrada / facility |  | Stambeni objekat 2, II faza Urbane regeneracije naselja u Dositejevoj ulici u Kraljevu / Residental building 2, Second phase of Post-Earthquake Housing Reconstruction Project of the residential estate in Dositejeva Street in Kraljevo
GRAĐEVINSKI I GRAĐEVINSKO-ZANATSKI RADOVI / CIVIL AND FINISHING WORKS
| 17 | MOLERSKO-FARBARSKI RADOVI / PAINTING WORKS
No. | Pos. | opis radova | work description | j.m. | količina/qty | j.cena EUR | iznos/ total EUR
| 17-110 | Nabavka materijala, transport i gletovanje zidova od armiranog betona. Pre gletovanja, na zidove naneti građevinski lepak sa armaturnom mrežicom od tekstilnih staklenih vlakana. Zidove gletovati do potpuno ravne površine, sa šmirglanjem. | Procurement of materials, transportation and application of skim coat on reinforced concrete wall. Prior to applying a skim coat, construction adhesive with reinforcing mesh of textile glass fibers must be applied to the wall. The walls must be skim coated until completely flat surface is reached, including sanding.
|  | Obračun po m², sa potrebnom radnom skelom. | Calculation per m², with the necessary working scaffold.
256 | a | zidovi stanova | Apartment walls
|  | stan B5 2.60x(2.23+1.60)+2.00x(2.32+1.95)+0.80x1.51=19.71m2 stanovi B4 30x[2.60x(4.26+1.22+0.40+4.00+1.635+1.24)+2.00x2.58+0.80x(1.51+1.62)]= =30x40.82=1224.60m2 stanovi B5 22x[2.60x(4.26+0.65+0.555+1.22+0.35+4.00+1.635+1.24)+ +0.80x(1.51+1.62)]=850.74m2 stanovi C2 8x[2.60x(2.51+0.20+1.22+0.35+4.00+1.635+1.22)+0.80x(1.62+0.64)]= =8x30.76=246.08m2 stanovi B5' 2.60x(0.84+1.50)+2.00x1.80+0.80x1.51=10.89m2 stanovi J1 i I1 3x[2.60x(4.07+0.20x3+1.49+3.16+0.22+0.22+3.36+3.88+0.20+ +1.47+0.17)+2.00x(2.73+2.31)+0.80x(1.51+1.37)=3x61.39=184.17m2 stanovi D6 7x[2.60x(0.84+0.30+0.35+0.90+4.68+0.20x2+0.42+1.40)+2.00x(2.30+0.20+ +0.94)+0.80x1.51]=7x32.24=225.68m2 stanovi D7 2x[2.60x(2.51+3.77+0.81+4.26+0.41+0.20x3+1.05+0.30+0.23+0.20+1.20)+ +2.00x(1.30+0.18+0.62)+0.80x1.62]=2x45.38=90.76m2 stanovi E3 6x[2.60x(5.89+1.78+1.75+0.20+2.67+2.03+1.88)+0.80x1.62]=6x43.42=260.52m2 stanovi M1 2x[2.60x(1.51+3.90+5.17+0.18+0.38+0.94+1.32+2.93)+2x(0.12+0.86+0.77+ +0.18)+0.80x1.62 + nadzidak 2.60(2.51+4.89+1.52+4.18+1.32+1.81+ +0.77+1.32+0.58+0.28)+0.80x1.62]=2x98.76=197.52m2 stan H1 2.60x(3.13+0.20x4+2.86+1.49+3.16+1.47)+2.00x(2.73+2.31)+ +0.80x(1.51+1.37)=45.89m2 stanovi K1 3x[2.60x(3.31+0.20x2+0.41+3.16+1.49+0.18+4.26+0.12+3.88+0.20+1.47+0.18)+ +2.00x(2.73+2.31)+0.80x(1.51+1.37)]=3x61.94=185.82m2 -------------------------------------------------------------------------------------------------------------------- UKUPNO ZIDOVI STANOVA 3.550.00m2 |  | m² | 3550 |  | 0
257 | b | zidovi konumikacija i ostalih prostorija | Communication/corridor walls
|  | skupst.stanara 1.5. 2.43x(4.92+7.785+1.22x2+5.19+0.13+0.20+1.45)=53.60m2 skupst.stanara 2.6. 2.43x(0.64x2+2.63+7.145+1.22x2+5.13+0.13+0.20+1.36)=49.37m2 skupst.stanara 3.6. 2.43x(2.58+0.13+1.595+7.745+1.22x2+4.92+1.45+0.20)=51.18m2 lokal L1 3.20x(6.84+3.00+1.98+2.57x2+1.05+2.70+2.01+0.40+2.38)=62.24m2 lokal L2 3.20x(4.09+3.79+2.49)=33.18m2 lokal L3 3.20x(1.80+4.93+0.30x3+2.70+1.79+1.50+1.52x2)=53.31m2 elektro prost. 3.20x4.09x2=26.18m2 elektro prost. 3.20x(1.67+3.40)=16.22m2 3.1. 2.45x(3.00+1.69)=11.49m2 st. 2.60x2.62x2=13.62m2 ---------------------------------------------------------------------------------------------------------------- UKUPNO 680,00m2 |  | m² | 680 |  | 0
| 17-120 | Nabavka materijala, transport i gletovanje plafona od armiranog betona. Pre gletovanja, na plafone naneti građevinski lepak sa armaturnom mrežicom od tekstilnih staklenih vlakana. | Procurement of materials, transportation and application of skim coat on reinforced concrete ceiling. Prior to applying a skim coat, construction adhesive with reinforcing mesh of textile glass fibers must be applied to the wall.
|  | Plafone gletovati do potpuno ravne površine, sa šmirglanjem. | The ceillings must be skim coated until completely flat surface is reached, including sanding.
|  | Obračun po m², sa potrebnom radnom skelom. | Calculation per m², with the necessary working scaffold.
258 | a | plafoni stanova bez lodja | appartment ceilings, withouth loggias
|  | PLAFONI STANOVA bez lodja 31.95+32.33+30x46.73+22x46.73+8x41.74+3x77.16+7x46.93+2x45.84+6x51.48+ +2x(51.36+54.40)+71.04+3x86.97=4340.00m2PLAFONI STANOVA bez lodja 31.95+32.33+30x46.73+22x46.73+8x41.74+3x77.16+7x46.93+2x45.84+6x51.48+ +2x(51.36+54.40)+71.04+3x86.97=4340.00m2PLAFONI STANOVA bez lodja 31.95+32.33+30x46.73+22x46.73+8x41.74+3x77.16+7x46.93+2x45.84+6x51.48+ +2x(51.36+54.40)+71.04+3x86.97=4340.00m2 |  | m² | 4340 |  | 0
259 | b | plafoni komunikacija
|  | prizemlje lokali 113.56m2 komunikacije prizemlje 61.82+42.84+51.49=155.35m2 I sprat 16.97+13.91+6.64+25.02+16.56+15.17=94.27m2 II sprat 18.72+13.91+6.64+25.05+16.56+15.17=96.05m2 III sprat 17.10-16.56+96.05=96.59m2 IV sprat 96.05m2 V sprat 16.97+13.91+6.64+25.05+17.10+15.17=94.84m2 VI sprat 94.84-17.10+1+16.48=94.22m2 VII sprat 17.59+14.77+5.76+26.95+12.25+15.92=93.24m2 plafon u podrumu 50.00+250.00=300.00m2 -------------------------------------------------------------------------------------- UKUPNO 1240.00m2 |  | m² | 1240 |  | 0
0
| 17-130 | Nabavka materijala, transport i gletovanje malterisanih zidova. Zidove gletovati do potpuno ravne površine, sa šmirglanjem. | Procurement of materials, transportation and application of skim coat on plastered walls. The walls must be skim coated until completely flat surface is reached, including sanding.
|  | Obračun po m², sa potrebnom radnom skelom. | Calculation per m², with the necessary working scaffold.
260 | a | zidovi stanova | Apartment walls
|  | iz pozicije 05-240 a) stanovi 3736,00m2 iz pozicije 05-250 a) stanovi 3177,00m2 -------------------------------------------------------- ukupno stanovi 5926.00m2 |  | m2 | 5926 |  | 0
261 | b | zidovi zajedničkih prostorija | Communication/common spaces walls
|  | iz pozicije 05-240 a) zajednicke prostorije 234,00m2 iz pozicije 05-250 a) zajednicke prostorije 34.00m2 --------------------------------------------------------------------------- ukupno zajednicke prostorije 268.00m2 |  | m² | 268 |  | 0
| 17-140 | Nabavka materijala, transport i gletovanje zidova od gips kartonskih ploča. Zidove gletovati do potpuno ravne površine, sa šmirglanjem. | Procurement of materials, transportation and application of skim coat on drywalls (panels). The walls must be skim coated until completely flat surface is reached, including sanding.
|  | Obračun po m², sa potrebnom radnom skelom. | Calculation per m², with the necessary working scaffold.
262 | a | zidovi stanova | Apartment walls
|  | ZIDOVI STANOVA kao pozicija 08-110 b, c, d, h i 08-120 525.00+302.00+92.00+90.00+1850.00-(55.00+110.00)=2700.00m2 |  | m² | 2700 |  | 0
263 | b | zidovi zajedničkih prostorija | Communication/common spaces walls
|  | ZIDOVI KOMUNIKACIJA kao pozicija 08-110 a, e, f, q 1622.00+262.00+168.00+178.00=2230.00m2 |  | m² | 2230 |  | 0
0
| 17-150 | Nabavka materijala, transport i bojenje gletovanih površina zidova poludisperzivnom postojanom bojom, neškodljivom za zdravlje, u svetlom tonu po izboru projektanta, dva puta. | Procurement of materials, transportation and painting of skim coated wall surfaces with stable semi-dispersion paint (two coats), harmless to health, in light color selected by the designer.
|  | Obračun po m², sa potrebnom radnom skelom. | Calculation per m², with the necessary working scaffold.
264 | a | zidovi stanova | Apartment walls
|  | mere kao pozicija 17-110.....=3550.00m2m2 mere kao pozicija 17-130.....=6780.00m2 mere kao pozicija 17-140a...=2700,00m2 ----------------------------------------------------------- UKUPNO.....13030.00m2 |  | m² | 13030 |  | 0
265 | b | zidovi komunikacija | Communication walls
|  | mere kao pozicija 17-140b ...=2230.00m2 |  | m² | 2230 |  | 0
266 | c | okno lifta | elevator shaft | m² | 520 |  | 0
| 17-160 | Nabavka materijala, transport i bojenje gletovanih površina plafona poludisperzivnom postojanom bojom, neškodljivom za zdravlje, u svetlom tonu po izboru projektanta, dva puta. | Procurement of materials, transportation and painting of skim coated ceiling surfaces with stable semi-dispersion paint (two coats), harmless to health, in bright color selected by the designer.
|  | Obračun po m², sa potrebnom radnom skelom. | Calculation per m², with the necessary working scaffold.
267 | a | plafoni stanova | Apartment ceilings
|  | kolicine kao pozicija 17-120-a =4340.00m2 |  | m² | 4340 |  | 0
268 | b | plafoni komunikacija | Communication ceilings
|  | kolicine kao pozicija 17-120-b =1240.00m2 |  | m² | 1240 |  | 0
| 17 | MOLERSKO-FARBARSKI RADOVI / PAINTING WORKS |  |  |  | TOTAL | 0

## 18.Fasaderski
Zgrada / facility |  | Stambeni objekat 2, II faza Urbane regeneracije naselja u Dositejevoj ulici u Kraljevu / Residental building 2, Second phase of Post-Earthquake Housing Reconstruction Project of the residential estate in Dositejeva Street in Kraljevo
GRAĐEVINSKI I GRAĐEVINSKO-ZANATSKI RADOVI / CIVIL AND FINISHING WORKS
| 18 | FASADERSKI RADOVI / FACADE WORKS
No. | Pos. | opis radova | work description | j.m. | količina/qty | j.cena EUR | iznos/ total EUR
269 | 18-110 | Nabavka, transport, montaža i demontaža metalne cevaste fasadne skele, za radove u svemu po važećim propisima i merama HTZ-a. HTZ-a. Skela mora biti statički stabilna, ankerovana za objekat i propisno uzemljena. | Procurement, transportation, assembly and disassembly of metal tubular façade scaffolding, all according to the applicable work safety and protection regulations and measures. Scaffolding must be statically stable, anchored to the building and properly grounded.
|  | Na svakih 2 m visine, postaviti radne platforme od fosni. Celokupnu površinu skele pokriti jutanim ili PVC zastorima. Skelu prima i preko dnevnika daje dozvolu za upotrebu statičar. Koristi se za sve vreme trajanja radova koji zahtevaju upotrebz skele. | At each 2 m in height, working platforms must be set using scaffold boards. The entire surface of the scaffold must be covered with jute or PVC curtains. The scaffold is received and certified for use by the structural engineer. The scaffold is used for the duration of the works.
|  | Obračun po m² vertikalne projekcije montirane skele, zajedno sa izradom projekta skele. | Calculation per m² of the vertical projection of the mounted scaffolding.
|  | ISTOCNA FASADA (60.00+1.50x2)x25.00+1.10x10.50+1.15x16.20+(1.63+2.53+3.44)x25.00=1794.93m2 ZAPADNA FASADA isto kao istocna fasada =1800.00m2 JUZNA FASADA (16.22+1.37+1.00x2+1.30x2)x25.00=554.75m2 SEVERNA FASADA (16.09+6.02+2.63+1.85)x25.00=664.75m2 ------------------------------------------------------------------------------------------------------------------ UKUPNO 4820.00m2 |  | m² | 4820 |  | 0
270 | 18-120 | Nabavka materijala, transport i mallterisanje instalacionih kanala iznad krova, u dva sloja. Prvi sloj raditi od grubog, nesejanog maltera, a drugi sloj od prosejanog maltera. Pre malterisanja površine očistiti od prašine, oprati i prskati cementnim mlekom sa dodatkom prosejanog šljunka. Prvi sloj nanet grubo, drugi sloj fino zaglađen. | Procurement of materials, transportation and plastering of the installation channels above the roof, in two layers. The first layer is applied using rough mortar, and the second layer using fine mortar. Before plastering, surfaces must be cleaned from dust, washed, and sprayed with grout with the addition of sifted gravel. The first layer is applied roughly, and the second layer finely smoothed.
|  | Obračun po m². | Calculation per m².
|  | isto kao pozicija 05-140-a.....=95.00m2 |  | m² | 95 |  | 0
271 | 18-130 | Nabavka materijala, transport i bojenje malterisanih površina instalacionih kanala iznad krova, fasadnom akrilnom bojom, u tonu prema izboru projektanta, a u svemu prema specifikaciji i uputstvu proizvođača. | Procurement of materials, transportation and painting of the installation channel surface above the roof, using façade acrylic paint, in the color chosen by the designer, all in accordance with specifications and manufacturer’s instructions.
|  | Podlogu adekvatno pripremiti. | The surface must be adequately prepared.
|  | Obračun po m². | Calculation per m². | m² | 95 |  | 0
272 | 18-140 | Nabavka materijala, transport i izrada završnog sloja sistemske fasade - fasadnih zidova, erkera, pladona lođa, plafona vetrobrana, iz ton karte u tamnom tonu po izboru projektanta. Na površine naneti armaturnu masu ogranskog porekla (masa na vodenoj osnovi koja sadrži veziva, mineralna punila i aditive) i armaturnu mrežicu od tekstilnih staklenih vlakana (težine >155 g/m², širina mašne 6x6 mm, prekidna čvrstoća > 1750 n/50 mm). | Procurement of materials, transportation and preparation of the final layer of the façade system – façade walls, oriel windows, balcony ceiling, windshield ceiling, according to the designer choice of dark color according to the color chart. The surface is first coated with reinforcing plaster (organic origin – a water-based mass containing binders, mineral fillers and additives), and a reinforcement mesh of textile glass fibers (weight> 155 g / m², width 6x6 mm, breaking strength> 1750 N / 50 mm).
|  | Na sve uglove objekta i oko otvora postaviti ugaone profile sa integrisanom mrežicom a dijagonale otvora na fasadi dodatno ojačati postavljanjem dijagonalne armature, mrežice od staklenih vlakana dim 20x40cm. | The angle profiles with integrated glass mesh should be palced over the every angle of the façade, and the diagonaly possitioned parts of mesh (20 x 40 cm) should be placed, as additional reinforcements at the corners of the openings.
|  | Na pozicijama prema crtežu fasade ugraditi upusne perforirane PVC profile dimenzija 20x30mm (kao podelu fasadnih polja). Takođe ugraditi okapne profile na svim horizontalnim uglovima fasade. | At the positions defined by elevation drawings, perforated PVC profiles, in shape of U 20x30mm should be instaled (as the division lines of the façade fields). Also, the drip profiles should be instaled on all horizontal edges of the façade.
|  | Nakon toga se nanosi osnovna mineralna podloga - prajmer i visokokvalitetni završni malter sa silikatnim vezivom, granulacije 1,5 mm u tamnoj boji prema izboru projektanta. Malter je vodootporan, visoke paropropusnosti. Fasadne otvore zaštititi PVC folijom, što je sastavni deo pozicije. Završni fasadni sloj raditi u svemu prema specifikaciji i uputstvu proizvođača. | After that, the basic mineral foundation is applied - a primer and finishing plaster of high quality with a silicate binder, granulation 1.5 mm in dark color, according to the choice by designer. The plaster is waterproof, with high vapor permeability. Façade openings must be protected with PVC foil, which is an integral part of the position. The final layer is applied in accordance with the specification and the manufacturer's instructions.
|  | Obračun po m². | Calculation per m².
|  | kolicina kao u pozicijama: 07-220...........56.00m2 07-240a.......905.00m2 07-250a.......338.00m2 07-250b.....1387.00m2 07-250c.......212.00m2 07-250e.........15.00m2 07-250f........138.00m2 07-260a...........7.00m2 07-260b.........68.00m2 07-280a.........25.00m2 07-280b.........36.00m2 07-290.........171.00m2 07-350...........71.00m2 --------------------------------------------------- UKUPNO....3431.00m2 |  | m² | 3431 |  | 0
273 | 18-150 | Nabavka materijala, transport i izrada završnog sloja sistemske fasade - fasadnih zidova u zoni ulaza u prizemlju, iz ton karte u tamnom tonu po izboru projektanta. Na površine naneti armaturnu masu ogranskog porekla (masa na vodenoj osnovi koja sadrži veziva, mineralna punila i aditive) i armaturnu mrežicu od tekstilnih staklenih vlakana (težine >155 g/m², širina mašne 6x6 mm, prekidna čvrstoća > 1750 n/50 mm). | Procurement of materials, transportation and preparation of the final layer of the façade system – façade walls in entrance areas, according to the designer choice of dark color according to the color chart. The surface is first coated with reinforcing plaster (organic origin – a water-based mass containing binders, mineral fillers and additives), and a reinforcement mesh of textile glass fibers (weight> 155 g / m², width 6x6 mm, breaking strength> 1750 N / 50 mm).
|  | Na sve uglove objekta i oko otvora postaviti ugaone profile sa integrisanom mrežicom a dijagonale otvora na fasadi dodatno ojačati postavljanjem dijagonalne armature, mrežice od staklenih vlakana dim 20x40cm. | The angle profiles with integrated glass mesh should be palced over the every angle of the façade, and the diagonaly possitioned parts of mesh (20 x 40 cm) should be placed, as additional reinforcements at the corners of the openings.
|  | Na pozicijama prema crtežu fasade ugraditi upusne perforirane PVC profile dimenzija 20x30mm (kao podelu fasadnih polja). Takođe ugraditi okapne profile na svim horizontalnim uglovima fasade. | At the positions defined by elevation drawings, perforated PVC profiles, in shape of U 20x30mm should be instaled (as the division lines of the façade fields). Also, the drip profiles should be instaled on all horizontal edges of the façade.
|  | Nakon toga se nanosi osnovna mineralna podloga - prajmer i visokokvalitetni završni malter sa silikatnim vezivom, granulacije koja podseća na STRUKTURU KULIRA u boji prema izboru projektanta. Malter je vodootporan, visoke paropropusnosti. Fasadne otvore zaštititi PVC folijom, što je sastavni deo pozicije. Završni fasadni sloj raditi u svemu prema specifikaciji i uputstvu proizvođača. | After that, the basic mineral foundation is applied - a primer and finishing plaster of high quality with a silicate binder, granulation _ in dark color, according to the choice by designer. The plaster is waterproof, with high vapor permeability. Façade openings must be protected with PVC foil, which is an integral part of the position. The final layer is applied in accordance with the specification and the manufacturer's instructions.
|  | Obračun po m². | Calculation per m².
|  | KULIJE FASADA NA ULAZIMA ulaz 2.1.0. 2.45x1.70x2+(2.59+3.04)x0.50x(0.32+0.73+4.73)=24.60m2 ulaz 2.2.0. 2.60x1.45=3.77m2 ulaz 2.3.0. 2.45x(3.70+0.45+1.20+0.20x3)+(2.45+2.89)x0.50x5.50+2.89x1.60=33.88m2 ------------------------------------------------------------------------------------------------------------------- UKUPNO OBJEKAT....... 64.00m2 |  | m² | 64
274 | 18-160 | Nabavka materijala i izrada zaštite (impregnacije) fasadne opeke. Pri tome obavezno prekriti prozore. Opeku i spojnice premazati slikonskim bezbojnim premazom, koji se nanosi premazivanjem ili prskanjem. | Procurement of material and protection of the facing bricks. Bricks and joints are coated with transparent silicone coating, applied by brushing or spraying.
|  | Zaštitno sredstvo čini opeku i spojnice vodoneupojnim i ne sme da menja boju opeke. | This makes the bricks and joints waterproof but it cannot change the brick color.
|  | Obračun po m². | Calculation per m². | m² | 870 |  | 0
275 | 18-170 | Nabavka materijala, transport i izrada obrade fasadne sokle akrilnim dekorativnim zrnastim malterom, granulacije 2,5 mm u boji po izboru projektanta. Na podlogu (termoizolaciju XPS) lepkom fiksirati armaturnu mrežicu od tekstilnih staklenih vlakana (težine >155 g/m², širina mašne 6x6 mm, prekidna čvrstoća > 1750 n/50 mm). Naneti prajmer, pa zatim akrilni dekorativni zrnasti malter u sloju debljine 2,5 mm. Raditi u svemu prema specifikaciji i uputstvu proizvođača. | Procurement of materials, transportation and production of the façade plinth treatment with acrylic decorative grain plaster, granulation of 2.5 mm. Adhesive is applied on the surface (XPS insulation) in order to fix the reinforcement mesh of textile glass fibers (weight > 155 g / m², width 6x6 mm, breaking strength> 1750 N / 50 mm). After that the primer is applied and then an acrylic decorative grained mortar, thickness 2.5 mm. Work must be done according to the specification and manufacturer's instructions.
|  | Obračun po m². | Calculation per m².
|  | 0.45x(59.78+1.63+3.44+16.09+55.38+16.22+1.37)=70.00m2 |  | m² | 70 |  | 0
0
| 18 | FASADERSKI RADOVI / FACADE WORKS |  |  |  | TOTAL | 0

## 19.Razni
Zgrada / facility |  | Stambeni objekat 2, II faza Urbane regeneracije naselja u Dositejevoj ulici u Kraljevu / Residental building 2, Second phase of Post-Earthquake Housing Reconstruction Project of the residential estate in Dositejeva Street in Kraljevo
GRAĐEVINSKI I GRAĐEVINSKO-ZANATSKI RADOVI / CIVIL AND FINISHING WORKS
| 18 | RAZNI RADOVI / MISCELANEOUS WORKS
No. | Pos. | opis radova | work description | j.m. | količina/qty | j.cena EUR | iznos/ total EUR
276 | 19-110 | Nabavka, transport i postavljanje podnog otirača. Podni otirač se postavlja u prostoru vetrobrana, utopljen u podnu oblogu. Otirač ima ram od aluminijumskih profila i ispunu koju čine trake od aluminijumskih profila sa integrisanim elementima od PVC-a, u svemu prema katalogu i detaljima proizvođača. | Procurement, transportation and installation of the floor mat. Floor mat is installed in the entrance windbreak area, in level with the flooring. The mat has aluminum profile frame and filling consisting of aluminum profile strips with integrated PVC elements, in accordance with the manufacturer’s catalogue and details.
|  | Obračun po komadu ugrađenog otirača. | Calculation per piece of the installed floor mat. | kom | 3 |  | 0
277 | 19-120 | Nabavka, transport i ugradnja tipskih metalnih sandučića za poštu. Izrađeni su od čeličnog lima i lakirani trajno pečenim lakom u boji po izboru projektanta. Snabdeveni su potrebnim okovom i cilindar bravicom sa tri ključa. | Procurement, transportation and installation of metal mailboxes. They are made of steel sheet and permanently varnished with baked varnished, in the color selected by the designer. The post boxes are equipped with the necessary fittings and cylinder lock with three keys.
|  | Sandučići su vezani u lamelama sa po četiri boksa. | Mailboxes are fitted in boxes of four.
|  | Obračun dat po komadu lamela (od po 4 sandučića). | Calculation per piece of box (4 mailboxes). | kom | 24 |  | 0
278 | 19-130 | Nabavka, transport i montaža oglasne table dimenzija 60/100 cm. Oglasna tabla je u aluminijumskom ramu, sa leđima od aluminijumskog lima i vratima zastakljenim providnim staklom debljine 4 mm, | Supply, transport and installation of a bulletin board dimensions 60/100 cm. Billboard is fitted into an aluminum frame with aluminum sheet back and clear glazed doors, thickness 4 mm,
|  | snabdevena bravicom i ključem. | The board is equipped with a lock and a key.
|  | Obračun po komadu. | Calculation per piece. | kom | 3 |  | 0
279 | 19-140 | Nabavka, transport i postavljanje oznaka sa brojem sprata. Oznake se postavljaju na zidu nasuprot izlaza iz lifta na visini od 200cm i izrađene su od metalizirane, graverske plastike debljine 1,6 mm, dimenzija 15/5 cm. | Supply, transportation and installation of labels with floor numbers. Labels are made of metallic, engraved plastic, 1.6 mm thick, measuring 15.5 cm. The plates are laser etched.
|  | Obračun po komadu. | Calculation per piece. | kom | 27 |  | 0
280 | 19-150 | Nabavka, transport i postavljanje oznaka sa brojem na ulazna vrata tehničkih I drugih prostorija (elektro soba, vodomeri, podstanica grejanja, skupština stanara,..).znake su izrađene od metalizirane, graverske plastike debljine 1,6 mm, dimenzija 15/5 cm. | Procurement, transportation and installation of labels with room name, on each front door of service or technical rooms (electro-room, water gauges, heating room, common space…). Labels are made of metallic, engraved plastic, 1.6 mm thick, measuring15/5 cm. The plates are laser etched.
|  | Obračun po komadu. | Calculation per piece. | kom | 13 |  | 0
281 | 19-160 | Nabavka, transport i postavljanje oznaka sa brojem na ulazna vrata stanova. Oznake su izrađene od metalizirane, graverske plastike debljine 1,6 mm, dimenzija 5/5 cm. | Procurement, transportation and installation of labels with apartment numbers on each front door. Labels are made of metallic, engraved plastic, 1.6 mm thick, measuring 5/5 cm. The plates are laser etched.
|  | Obračun po komadu. | Calculation per piece. | kom | 86 |  | 0
282 | 19-170 | Nabavka i ugardnja mesinganih repera dužine do 20cm (dužina zavisi od debljine izolacije fasade + glava viri 2,5 cm isperd finalne fasade) na fasadi zgrade. Pre završetka fasaderskih radova ugraditi repere u fasadan zid u blizini ugla na sve četiri strane zgrade u visini od 60cm od trotoara. | Procurement, transportation and installation of brass marks, 20cm long (the length depends on the tickness of the façade layers + 2.5cm over the surface) on the building façade. Prior to instalation of the façade layers, the marks are to be instaled on every of the four corners of the building, at the hight of 60cm above the sidewalk level.
|  | Obračun po komadu. | Calculation per piece. | kom | 4 |  | 0
283 | 19-180 | Završno čišćenje prostorija sa pranjem kompletne stolarije i bravarije, stakala, podova, keramičkih obloga, sanitarija i dr. neposredno pred tehnički prijem. | Final cleaning of rooms with complete washing of doors, windows, glass, ironmongery, floors, ceramic covers, toilets etc., right before the technical inspection acceptance.
|  | Obračun po m². | Calculation per m². | m² | 6165 |  | 0
| 18 | RAZNI RADOVI / MISCELANEOUS WORKS |  |  |  | TOTAL | 0

## Zbirno
Zgrada / facility | Stambeni objekat 2, II faza Urbane regeneracije naselja u Dositejevoj ulici u Kraljevu / Residental building 2, Second phase of Post-Earthquake Housing Reconstruction Project of the residential estate in Dositejeva street in Kraljevo
GRAĐEVINSKI I GRAĐEVINSKO-ZANATSKI RADOVI / CIVIL AND FINISHING WORKS
01 | PRIPREMNI RADOVI / PREPARATORY WORKS | 0
02 | ZEMLJANI RADOVI / EARTHWORKS | 0
03 | BETONSKI RADOVI / CONCRETE WORKS | 0
04 | ARMIRAČKI RADOVI / REINFORCEMENT WORKS | 0
05 | ZIDARSKI RADOVI / MASONRY | 0
06 | TESARSKI RADOVI / WOODWORKING | 0
07 | IZOLATERSKI RADOVI / INSULATION WORKS | 0
08 | SUVOMONTAŽNI RADOVI / DRYWALL WORKS | 0
09 | STOLARSKI RADOVI / JOINERY WORKS (DOORS) | 0
10 | PVC STOLARIJA / PVC DOORS AND WINDOWS | 0
11 | BRAVARSKI RADOVI / IRONMONGERY WORKS | 0
12 | ALUMINIJUMSKI RADOVI / ALUMINUM WORKS | 0
13 | LIMARSKI RADOVI / SHEET METAL WORKS | 0
14 | KERAMIČARSKI RADOVI / TILING WORKS | 0
15 | PODOPOLAGAČKI RADOVI / FLOORING WORKS | 0
16 | TERACERSKI RADOVI / TERRAZZO FLOOR WORKS | 0
17 | MOLERSKO-FARBARSKI RADOVI / PAINTING WORKS | 0
18 | FASADERSKI RADOVI / FACADE WORKS | 0
19 | RAZNI RADOVI / MISCELANEOUS WORKS | 0
| UKUPNO / TOTAL EUR | 0