## Predmer
Zgrada / facility |  | Stambeni objekat 2, II faza Urbane regeneracije naselja u Dositejevoj ulici u Kraljevu / Residental building 2, Second phase of Post-Earthquake Housing Reconstruction Project of the residential estate in Dositejeva Street in Kraljevo
| 61 | ELEKTRIČNI PUTNIČKI LIFTOVI | TRACTION PASSANGER ELEVATORS
redni broj | šifra poz. | opis radova | description of works | jed. mera | količina | jed. cena (EUR) | iznos (EUR)
|  | OPŠTA NAPOMENA: | GENERAL NOTE:
|  | Za sve stavke opreme koja ulazi u ponudu ponudjač je u obavezi da dostavi papirnu verziju data sheet-ove sa jasno označenim tehničkim karakteristikama iz kojih se može nedvosmisleno utvrditi da je ponuđena oprema u skladu predmerom i predračunom u stavkama opreme. | For all the items of equipment that are part of the bid, the bidder is required to submit: the paper version of the data sheet's with clearly designated technical characteristics based on which can be unambiguously determined that the offered equipment is in accordance with the Bill of Quantities and pricing in the items of equipment.
1 | 61-1 | ELEKTRIČNI PUTNIČKI LIFT L1, Q=630 kg | TRACTION PASSANGER ELEVATOR L1, Q=630 kg
|  | Oznaka i vrsta lifta: L1 - putnički Nosivost: Q = 630 kg / 8 osoba Visina dizanja: H = 20230 mm, Brzina vožnje: v = 1.0 m/s Broj stanica/prilaza: n=8/8, svi prilazi sa iste strane Stanice: 8 (0, 1, 2, 3, 4, 5, 6, 7) | Marks and types of elevators: L1 - passengers Capacity: Q = 630 kg / 8 persons Travel: H = 20230 mm Speed: v = 1.0 m/s Number of stops/ entrances n =8/8, all entrances at same side Levels: 8 (0, 1, 2, 3, 4, 5, 6, 7)
|  | Pogonsko postrojenje: bezreduktorsko, VVVF regulisano, sa elektro motorom 4.4 kW, 18 A, broj uključaka 180 uk/h | Drive installation: gearless, VVVF regulation, 4.4 kW, 18 A, number of switches 180 uk/h
|  | Upravljanje: “Simplex" - sabirno na dole, sa pozivnim i registar kutijama za 8 stanica i 8 prilaza, potvrda prijema poziva, sa pripadajućom elektro instalacijom | Control: "Simplex" - down collective, with LOPs (landing operating panel) and COP (car operating panel) for 8 stops and 8 entrances, call acceptance confirmation, with accompanying electric installation
|  | Signalizacija: na spratovima: na svim spratovima pozivne kutije sa mikropokretnim dugmadima i Braille oznakama, indikatorom položaja kabine, strelicom smera dalje vožnje; u kabini: dugmad za izbor stanice sa Braille oznakama, signal za potvrdu prijema poziva, signal položaja kabine, digitalni i zvučni signal preopterećenja, dugme za otvaranje i zatvaranje vrata, dugme alarma, prekidač ventilator | Signalization: at landings: LOPs with micro movement buttons and Braille signs, car position indicator, direction arrows; in car: COP with micro movement call buttons and Braille signs, signal to confirm receipt of the call, car position signal, digital and sound overload indicator, door opening and door closing buttons, alarm button, fan switch
|  | Električni priključak: Pogonski napon 400 / 230 V, 50 Hz, rasveta voznog okna sa naizmeničnim prekidačem u jami voznog okna, sa prekidačem svetla kabine, šuko priključnice sa zaštitnim kontaktom u komandnom ormanu i jami voznog okna | Power switch: Drive voltage 400 / 230 V, 50 Hz, shaft lighting with alternate switch in the shaft pit, with car light switch, sockets with protective contact in the controller and pit
|  | Električna instalacija: Za suvi prostor u voznom oknu, krajnji i predkrajnji prekidači u voznom oknu, stanični prekidači, električni sigurnosni kontakti, prateći kabl kabine, plastični kanali za elektro provodnika. Provodnici, plastični kanali i cevi su izrađeni bez halogenih elemenata u skadu sa propisima. | Electric installation: For dry area in the shaft, two final switches in shaft, stop switches, electric safety contacts, accompanying car cable, platic channels for electric cables. Cables, plastic channels and pipes are made without halogen elements in accordance with the regulations.
|  | Kabina: metalne konstrukcije u čeličnom ramu sa hvatačkim uređajem za postupno kočenje u oba smera | Car: metal structures in the steel frame with the instantaneous safety gear in both directions
|  | Dimenzije kabine: 1100 x 1400 x 2200 mm. | Car dimensions: 1100 x 1400 x 2200 mm.
|  | Broj ulaza u kabinu: 1 | Car entrances: 1
|  | Obrada zidova kabine: plastični laminat sa uglovima od inoksa | Car Wall Materials: Plastic laminate, corners - stainless steel
|  | Osvetljenje: indirektno | Lighting: Indirectlly
|  | Rukohvat: inox | Handrail: stainless steel
|  | Registar kutija: panel celom visinom kabine - inox | Car operating panel: panel full cabin height - stainless steel
|  | Pod: guma | Floor: rubber
|  | Dodatna oprema: ogledalo, nužno osvetljenje, alarm, ventilator | Additional equipment: mirror, emergency lighting, alarm button, fan switch
|  | Kabinska vrata: automatska, teleskopska, dvopanelna, leva sa fotozavesom; Obrada: plastifikacija; Dimenzije: 800/2000 mm | Car Door: automatic, two-panel, left side opening with light curtain; Finishing - stainless steel; Dimensions: 800/2000 mm
|  | Vrata voznog okna: automatska, teleskopska, dvopanelna, leva; Obrada: plastifikacija; Dimenzije: 800/2000 mm | Landing Door: automatic, two-panel, left side opening; Finishing - epoxy painted; Dimensions: 800/2000 mm
|  | Vozno okno: armirano betonsko, širina x dužina: 1600 x 1800 mm | Shaft: concrete, width x depth: 1600 x 1800 mm.
|  | Vrh voznog okna: 3600 mm, povezivanje metalnih masa u vrhu voznog okna i priključenje na sistem za izjednjačenje potencijala | Headroom: 3600 mm connecting top shaft metal masses and switching on the the system for potential equalization.
|  | Jama voznog okna: 1550 mm, povezivanje metalnih masa u jami i priključenja na gromobransku instlaciju objekta | Pit: 1550 mm connecting pit metal masses and switching to the lightning facility installation.
|  | Mašinska prostorija: bez mašinske prostorije | Machine room: without machine room
|  | Položaj pogonske mašine: u vrhu voznog okna | Position of traction machine: in the headroom
|  | Radna temperatura u voznom oknu, mora biti između +5°C do+40°C | Operating temperature in shaft must be between +5°C and +40°C.
|  | Radna sredina: normalna, suvi prostor | Operating environment: normal, dry area
|  | Pad napona max ±5% | Voltage drop max ±5%
|  | Ukupna cena obuhvata isporuku, montažu, izradu izvođačkog projekta i sertifikaciju lifta | The total price includes delivery, installation, project design built building and certification
|  | UKUPNO ZA LIFT L1: |  | kpl | 1 |  | 0
2 | 61-2 | ELEKTRIČNI PUTNIČKI LIFT L2, Q=630 kg | TRACTION PASSANGER ELEVATOR L2, Q=630 kg
|  | Oznaka i vrsta lifta: L2 - putnički Nosivost: Q = 630 kg / 8 osoba Visina dizanja: H = 20230 mm, Brzina vožnje: v = 1.0 m/s Broj stanica/prilaza: n=8/8, svi prilazi sa iste strane Stanice: 8 (0, 1, 2, 3, 4, 5, 6, 7) | Marks and types of elevators: L2 - passengers Capacity: Q = 630 kg / 8 persons Travel: H = 20230 mm Speed: v = 1.0 m/s Number of stops/ entrances n =8/8, all entrances at same side Levels: 8 (0, 1, 2, 3, 4, 5, 6, 7)
|  | Pogonsko postrojenje: bezreduktorsko, VVVF regulisano, sa elektro motorom 4.4 kW, 18 A, broj uključaka 180 uk/h | Drive installation: gearless, VVVF regulation, 4.4 kW, 18 A, number of switches 180 uk/h
|  | Upravljanje: “Simplex" - sabirno na dole, sa pozivnim i registar kutijama za 8 stanica i 8 prilaza, potvrda prijema poziva, sa pripadajućom elektro instalacijom | Control: "Simplex" - down collective, with LOPs (landing operating panel) and COP (car operating panel) for 8 stops and 8 entrances, call acceptance confirmation, with accompanying electric installation
|  | Signalizacija: na spratovima: na svim spratovima pozivne kutije sa mikropokretnim dugmadima i Braille oznakama, indikatorom položaja kabine, strelicom smera dalje vožnje; u kabini: dugmad za izbor stanice sa Braille oznakama, signal za potvrdu prijema poziva, signal položaja kabine, digitalni i zvučni signal preopterećenja, dugme za otvaranje i zatvaranje vrata, dugme alarma, prekidač ventilator | Signalization: at landings: LOPs with micro movement buttons and Braille signs, car position indicator, direction arrows; in car: COP with micro movement call buttons and Braille signs, signal to confirm receipt of the call, car position signal, digital and sound overload indicator, door opening and door closing buttons, alarm button, fan switch
|  | Električni priključak: Pogonski napon 400 / 230 V, 50 Hz, rasveta voznog okna sa naizmeničnim prekidačem u jami voznog okna, sa prekidačem svetla kabine, šuko priključnice sa zaštitnim kontaktom u komandnom ormanu i jami voznog okna | Power switch: Drive voltage 400 / 230 V, 50 Hz, shaft lighting with alternate switch in the shaft pit, with car light switch, sockets with protective contact in the controller and pit
|  | Električna instalacija: Za suvi prostor u voznom oknu, krajnji i predkrajnji prekidači u voznom oknu, stanični prekidači, električni sigurnosni kontakti, prateći kabl kabine, plastični kanali za elektro provodnika. Provodnici, plastični kanali i cevi su izrađeni bez halogenih elemenata u skadu sa propisima. | Electric installation: For dry area in the shaft, two final switches in shaft, stop switches, electric safety contacts, accompanying car cable, platic channels for electric cables. Cables, plastic channels and pipes are made without halogen elements in accordance with the regulations.
|  | Kabina: metalne konstrukcije u čeličnom ramu sa hvatačkim uređajem za postupno kočenje u oba smera | Car: metal structures in the steel frame with the instantaneous safety gear in both directions
|  | Dimenzije kabine: 1100 x 1400 x 2200 mm. | Car dimensions: 1100 x 1400 x 2200 mm.
|  | Broj ulaza u kabinu: 1 | Car entrances: 1
|  | Obrada zidova kabine: plastični laminat sa uglovima od inoksa | Car Wall Materials: Plastic laminate, corners - stainless steel
|  | Osvetljenje: indirektno | Lighting: Indirectlly
|  | Rukohvat: inox | Handrail: stainless steel
|  | Registar kutija: panel celom visinom kabine - inox | Car operating panel: panel full cabin height - stainless steel
|  | Pod: guma | Floor: rubber
|  | Dodatna oprema: ogledalo, nužno osvetljenje, alarm, ventilator | Additional equipment: mirror, emergency lighting, alarm button, fan switch
|  | Kabinska vrata: automatska, teleskopska, dvopanelna, desna sa fotozavesom; Obrada: plastifikacija; Dimenzije: 800/2000 mm | Car Door: automatic, two-panel, right side opening with light curtain; Finishing - stainless steel; Dimensions: 800/2000 mm
|  | Vrata voznog okna: automatska, teleskopska, dvopanelna, desna; Obrada: plastifikacija; Dimenzije: 800/2000 mm | Landing Door: automatic, two-panel, right side opening; Finishing - epoxy painted; Dimensions: 800/2000 mm
|  | Vozno okno: armirano betonsko, širina x dužina: 1600 x 1800 mm | Shaft: concrete, width x depth: 1600 x 1800 mm.
|  | Vrh voznog okna: 3600 mm, povezivanje metalnih masa u vrhu voznog okna i priključenje na sistem za izjednjačenje potencijala | Headroom: 3600 mm connecting top shaft metal masses and switching on the the system for potential equalization.
|  | Jama voznog okna: 1550 mm, povezivanje metalnih masa u jami i priključenja na gromobransku instlaciju objekta | Pit: 1550 mm connecting pit metal masses and switching to the lightning facility installation.
|  | Mašinska prostorija: bez mašinske prostorije | Machine room: without machine room
|  | Položaj pogonske mašine: u vrhu voznog okna | Position of traction machine: in the headroom
|  | Radna temperatura u voznom oknu, mora biti između +5°C do+40°C | Operating temperature in shaft must be between +5°C and +40°C.
|  | Radna sredina: normalna, suvi prostor | Operating environment: normal, dry area
|  | Pad napona max ±5% | Voltage drop max ±5%
|  | Ukupna cena obuhvata isporuku, montažu, izradu izvođačkog projekta i sertifikaciju lifta | The total price includes delivery, installation, project design built building and certification
|  | UKUPNO ZA LIFT L2: |  | kpl | 1 |  | 0
3 | 61-3 | ELEKTRIČNI PUTNIČKI LIFT L3, Q=630 kg | TRACTION PASSANGER ELEVATOR L3, Q=630 kg
|  | Oznaka i vrsta lifta: L3 - putnički Nosivost: Q = 630 kg / 8 osoba Visina dizanja: H = 20230 mm, Brzina vožnje: v = 1.0 m/s Broj stanica/prilaza: n=8/8, svi prilazi sa iste strane Stanice: 8 (0, 1, 2, 3, 4, 5, 6, 7) | Marks and types of elevators: L3 - passengers Capacity: Q = 630 kg / 8 persons Travel: H = 20230 mm Speed: v = 1.0 m/s Number of stops/ entrances n =8/8, all entrances at same side Levels: 8 (0, 1, 2, 3, 4, 5, 6, 7)
|  | Pogonsko postrojenje: bezreduktorsko, VVVF regulisano, sa elektro motorom 4.4 kW, 18 A, broj uključaka 180 uk/h | Drive installation: gearless, VVVF regulation, 4.4 kW, 18 A, number of switches 180 uk/h
|  | Upravljanje: “Simplex" - sabirno na dole, sa pozivnim i registar kutijama za 8 stanica i 8 prilaza, potvrda prijema poziva, sa pripadajućom elektro instalacijom | Control: "Simplex" - down collective, with LOPs (landing operating panel) and COP (car operating panel) for 8 stops and 8 entrances, call acceptance confirmation, with accompanying electric installation
|  | Signalizacija: na spratovima: na svim spratovima pozivne kutije sa mikropokretnim dugmadima i Braille oznakama, indikatorom položaja kabine, strelicom smera dalje vožnje; u kabini: dugmad za izbor stanice sa Braille oznakama, signal za potvrdu prijema poziva, signal položaja kabine, digitalni i zvučni signal preopterećenja, dugme za otvaranje i zatvaranje vrata, dugme alarma, prekidač ventilator | Signalization: at landings: LOPs with micro movement buttons and Braille signs, car position indicator, direction arrows; in car: COP with micro movement call buttons and Braille signs, signal to confirm receipt of the call, car position signal, digital and sound overload indicator, door opening and door closing buttons, alarm button, fan switch
|  | Električni priključak: Pogonski napon 400 / 230 V, 50 Hz, rasveta voznog okna sa naizmeničnim prekidačem u jami voznog okna, sa prekidačem svetla kabine, šuko priključnice sa zaštitnim kontaktom u komandnom ormanu i jami voznog okna | Power switch: Drive voltage 400 / 230 V, 50 Hz, shaft lighting with alternate switch in the shaft pit, with car light switch, sockets with protective contact in the controller and pit
|  | Električna instalacija: Za suvi prostor u voznom oknu, krajnji i predkrajnji prekidači u voznom oknu, stanični prekidači, električni sigurnosni kontakti, prateći kabl kabine, plastični kanali za elektro provodnika. Provodnici, plastični kanali i cevi su izrađeni bez halogenih elemenata u skadu sa propisima. | Electric installation: For dry area in the shaft, two final switches in shaft, stop switches, electric safety contacts, accompanying car cable, platic channels for electric cables. Cables, plastic channels and pipes are made without halogen elements in accordance with the regulations.
|  | Kabina: metalne konstrukcije u čeličnom ramu sa hvatačkim uređajem za postupno kočenje u oba smera | Car: metal structures in the steel frame with the instantaneous safety gear in both directions
|  | Dimenzije kabine: 1100 x 1400 x 2200 mm. | Car dimensions: 1100 x 1400 x 2200 mm.
|  | Broj ulaza u kabinu: 1 | Car entrances: 1
|  | Obrada zidova kabine: plastični laminat sa uglovima od inoksa | Car Wall Materials: Plastic laminate, corners - stainless steel
|  | Osvetljenje: indirektno | Lighting: Indirectlly
|  | Rukohvat: inox | Handrail: stainless steel
|  | Registar kutija: panel celom visinom kabine - inox | Car operating panel: panel full cabin height - stainless steel
|  | Pod: guma | Floor: rubber
|  | Dodatna oprema: ogledalo, nužno osvetljenje, alarm, ventilator | Additional equipment: mirror, emergency lighting, alarm button, fan switch
|  | Kabinska vrata: automatska, teleskopska, dvopanelna, leva sa fotozavesom; Obrada: plastifikacija; Dimenzije: 800/2000 mm | Car Door: automatic, two-panel, left side opening with light curtain; Finishing - stainless steel; Dimensions: 800/2000 mm
|  | Vrata voznog okna: automatska, teleskopska, dvopanelna, leva; Obrada: plastifikacija; Dimenzije: 800/2000 mm | Landing Door: automatic, two-panel, left side opening; Finishing - epoxy painted; Dimensions: 800/2000 mm
|  | Vozno okno: armirano betonsko, širina x dužina: 1600 x 1800 mm | Shaft: concrete, width x depth: 1600 x 1800 mm.
|  | Vrh voznog okna: 3600 mm, povezivanje metalnih masa u vrhu voznog okna i priključenje na sistem za izjednjačenje potencijala | Headroom: 3600 mm connecting top shaft metal masses and switching on the the system for potential equalization.
|  | Jama voznog okna: 1550 mm, povezivanje metalnih masa u jami i priključenja na gromobransku instlaciju objekta | Pit: 1550 mm connecting pit metal masses and switching to the lightning facility installation.
|  | Mašinska prostorija: bez mašinske prostorije | Machine room: without machine room
|  | Položaj pogonske mašine: u vrhu voznog okna | Position of traction machine: in the headroom
|  | Radna temperatura u voznom oknu, mora biti između +5°C do+40°C | Operating temperature in shaft must be between +5°C and +40°C.
|  | Radna sredina: normalna, suvi prostor | Operating environment: normal, dry area
|  | Pad napona max ±5% | Voltage drop max ±5%
|  | Ukupna cena obuhvata isporuku, montažu, izradu izvođačkog projekta i sertifikaciju lifta | The total price includes delivery, installation, project design built building and certification
|  | UKUPNO ZA LIFT L3: |  | kpl | 1 |  | 0
| 61 | ELEKTRIČNI PUTNIČKI LIFTOVI | TRACTION PASSANGER ELEVATORS |  |  | TOTAL | 0