## Opsti opis
Zgrada / Facility | Rušenje - 1, II faza Urbane regeneracije naselja u Dositejevoj ulici u Kraljevu / Demolition - 1, 2nd phase of Post-Earthquake Housing Reconstruction Project of the residential estate in Dositejeva Street in Kraljevo
100 | Rušenje - 1 / Demolition - 1
Faza II / Phase II
OPŠTI OPIS |  | GENERAL DESCRIPTION
Radovi se moraju izvesti stručno i kvalitetno a u svemu prema važećim propisima, srpskim standardima, odobrenim crtežima, tehničkom opisu i građevinskim normama. |  | The work should be done expertly and with good quality, all in accordance with applicable regulations, Serbian standards, approved designs, technical description and civil engineering norms.
Investitor je dužan da izvođaču preda objekte ispražnjene, bez stanara I njihove pokretne imovine, što se pre početka radova zapisnički potvrđuje. |  | Investor is obliged to hand over to contractor buildings for demolition emptied, without tenants and their movable property, witch should be confirmed record before beginning of the works.
Investitor je dužan da preda izvodjaču objekte za rušenje koji su isključeni sa komunalnih mreža, što se pre početka radova zapisnički potvrđuje. Nadzemni I podzemni vodovi u neposrednoj zoni izvodjenja radova moraju biti vidno obelezeni, bezbedno zasticeni ili izmesteni. Investitor, po potrebi, a na zahtev izvođača mora obezbediti prisustvo odgovornog lica iz komunalnog preduzeća koje će uputiti izvođača na moguće prisustvo instalacija. |  | Investor is obliged to hand over to contractor buildings for demolition that are disconnected from all the communal networks, witch should be confirmed in record before beginning of the works. All underground and above-ground infrastructure in proximity to the working zone must be visibly marked, secured properly or relocated. If needed and requested from contractor investor is obliged to provide responsible person from the communal company that will inform the contractor about the possible presence of installations.
Investitor je dužan da pre početka radova izvođaču obezbedi gradilišne priključke na električnu I vodovodnu mrežu. |  | investor is obliged to provide the contractor with necessary connections to electrical and water supply network, prior to start of the works.
Postojeće visoko drveće nastojati da se sačuva u slučaju da ometa rušenje sme se ukloniti jedino uz prethodno obrazlozen zahtev, odobrenje I nadzor nadležne službe , a o trošku izvođača. |  | Existing high trees should be preserved as much as possible. If certain tree is disrupting the works or threatening safety of the work it can be removed but only with prior request and approval and supervision of competent department.
Materijal I elementi od rušenja, koji se mogu reciklirati, izvođač ima prava prodavati trećim licima, ali to se ne može vršiti na gradilištu, već sa odlagališta koje izvođač koristi ili formira za tu namenu. |  | Contractor has the wright to sell recyclable material and elements to a third party, but it can not be done on the construction site but from a repository that contractor uses or creates for these purposes.
Uređenje zemljišta potrebno posle rušenja postojećih zgrada (nasipanje) može biti predmet dogovora između investitora I izvođača, pre početka radova a sve u skladu sa potrebama smanjenja troškova izgradnje novih zgrada. |  | Land arrangement needed after demolition of buildings (refilling), can be the subject of agreements between the investor and the contractor, all in order with needs to reduce costs of construction of new buildings
Mere zaštite zivotne sredine: |  | Measures for protection of environment:
Priprema rušenja I uklanjanje delova I materijala svakog srušenog objekta izvodi se uz stalan nadzor odgovornog stručnog lica. Radove na realizaciji projekta izvoditi do 17h. Obaveza nosioca projekta je da redovno obaveštava lokalno stanovništvo o svim aktivnostima koje će se dovesti do povećanja nivoa buke, stvaranja impulsa buke kao I o aktivnostima koje če dovesti do manipulisanja azbestom I staklenom vunom. |  | Preparation for demolition and removal of parts and materials of any demolished building are to be executed with constant supervision of responsible and qualified person. All works can be done only until 17:00h. Contractor is obliged to regularly inform the local residents about all activities that will result to noise increase and creation of noise impulse as well as activities that lead to asbestos and glass wool manipulation.
Pri mašinskom utovaru obavezno postavljanje zaštitnog platna prema postojećim objektima I orošavanje otpada u cilju sprečavanja razvejavanja sitnih čestica I podizanja prašine. |  | When doing mechanical loading protective screens must be placed towards existing buildings and spraying of waste with aim of preventing spreading of dust and fine particles in the air.
Otpad koji nastaje rušenjem mora se razvrstavati I privremeno odlagati u skladu sa zakonom o upravljanju otpadom. |  | Debris created from demolition must be sorted and temporarily stored in accordance with the Waste Management law.
Otpadni azbest privremeno skladištiti u hermetički zatvorenim poosudama odnosno u zatvorenim ambalažama kako bi se sprečilo rsejavanje sittnih frakcija vetrom , sve u skladu sa vazećim Pravilnikom 75/2010. |  | Asbestos waste must be stored temporarily in hermetically closed containers or closed packaging in order to prevent scattering of fine fractions by wind, all in accordance with applicable legislation.
Pre početka rušenja lokaciju ograditi zaštitnom ogradom. (neprovidnom metalnom ogradom) I vidno obeležiti prostor (table I obaveštenja)na kome se sprovodi uklanjanje. Zatita lokacije mora trajati do završetka radova na rušenju. |  | Before the beginning of demolition, site must be fenced with protective fence (nontransparent metal fence) and spaces where demolition is performed visibly marked (announcement and notification boards). Security measures on the site must last until completion of demolition.
Planirati fazno I pretežno ručno rušenje zidova. Građevinski otpad(šut) koji nastaje odmah ukloniti sa lokacije u skladu sa uslovima nadležnog javnog preduzeća na lokaciju koja je definisana lokalnim normativom. (lokacija za odlaganje građevinskog otpada) |  | Demolition of walls should be planned to be done in phases and mainly manually. Created construction rubble must be removed momentarily in accordance with terms of competent public communal enterprise and transported to a dump site defined by local normative (site for disposal of construction waste)
Transportne rute moraju biti definiasane pre početka radova na rušenju objekata I istih se operater za transport nastalog otpada mora pridržavati. Transportne rute moraju biti tako definisane da se izbegnu svi osetljivi objekti I sadržaji ( objekti obrazovanja , dečije zaštite, zdravstvente ustanove). |  | transport routs must be defined in advance, before demolition works start and waste transport operator must comply to those. Transport routs must be defined so to avoid all sensitive facilities and activities (buildings for education, children nursery and health institutions).
Na predmetnoj lokaciji nije dozvoljeno (zabranjeno je) bilo kakvo paljenje plastičnih masa, papira, I drugih gorivih materijala I spaljivanje bilo kakvog otpada I otpadnih materija. |  | On the site, any kind of burning of plastic, paper or any other combustible materials or waste is prohibited.
Svako vozilo pre izlaska sa gradilišta mora ispunjavati uslove za izlazak na javnu saobraćajnicu, odnosno da bi se sprečilo raznošenmje građeavainskog šuta, zemlje I ostalog otpadnog materijala, vozilo mora biti očišćeno a točkovi oprani od viška otpadnog materijala. |  | Any vehicle leaving from construction site must fulfill terms for accessing public road. Meaning, in order to prevent scattering of rubble, soil and other waste materials, the vehicle must be cleaned and wheels washed.
Obavezan je čuvar gradilišta. Lica koja rade na rušenju moraju da budu obučena I da imaju adekvatnu opremu. |  | Construction site guard is required. Persons working on the demolition must be properly trained and have proper equipment.
Po izvršenom uklanjanju objekta izvođač je dužan da teren uredi u skladu sa zahtevima I uslovima nadležnih institucija I preduzeća, sva nastala oštećenja na javnimpovršinama ili koomunalnoj infrastrukturi mora sanirati I dovesti u prvobitnpo stanje. |  | Upon completion of demolition of builings, contractor is obliged to sett up the terrain in accordance with requests and and terms of competent institutions, all created damages on public spaces or communal infrastructure must be corrected and rehabilitated to it original state.
Prilikom uklanjanja objekata izvodjac je obavezan da se pridrzava: -Pravilnik o zastiti na radu pri izvodjenju gradjevinskih radova (53/97) -Zakon o bezbednosti i zdravlju na radu (101/05) -Zakon o zastiti od pozara (111/09; 20/15) -Pravilnik o zastiti na radu pri utovaru tereta u teretna motorna vozila i istovaru tereta iz takvih vozila (42/91) -Pravilnik o postupanju sa otpadom koji sadrzi azbest (75/10) -Pravilnik o nacinu sklads{tenja, pakovanja i obelezavanja opasnog otpada(92/10) |  | When removing objects, the performer is obliged to adhere to: - Rulebook on protection at work in the execution of construction works (53/97) - Law on Safety and Health at Work (101/05) - Law on Fire Protection (111/09; 20/15) - Regulation on work safety when loading freight into commercial vehicles and unloading cargo from such vehicles (42/91) - Regulation on the treatment of asbestos-containing waste (75/10) - Regulation on the manner of storage, packaging and labeling of hazardous waste (92/10)

## Rusenje
Zgrada / Facility |  | Rušenje - 1. faza, II faza Urbane regeneracije naselja u Dositejevoj ulici u Kraljevu / Demolition 1st phase, 2ndd phase of Post-Earthquake Housing Reconstruction Project of the residential estate in Dositejeva Street in Kraljevo
| 100 | Rušenje - 1 / Demolition - 1
Faza II / Phase II
No. |  | opis radova/ work description |  | j.m / unit | količina / quantity | j.c./ unit price EUR | iznos/ total EUR
1 | 100-010 | Demontaza I uklanjanje pomocnih objekata. Obracun pausalno. | Dismantling and removal of auxiliary buildings. Calculation is a lump-sum price. | pauš | 1 |  | 0
2 | 100-020 | Demontaža horizontalnih oluka, olučnih vertikala, opšivki oko prozora, dimnjaka i drugih elemenata od lima. Sve radove izvesti na bezbedan način. Limariju skinuti, izneti iz objekta, utovariti na kamion i odvesti na deponiju, koju odredi investitor, a udaljenu do 4.5km. Obračun paušalno. | Dismantling of guttering horizontal and down-pipes, dismantling of flashing around windows, chimneys and other elements made of sheet metal. All work is to be carried out safely. All the sheet metal is to be taken out of the building, loaded onto a truck and taken to a dump site, designated by the investor but not further then 4.5km away. Calculation is a lump-sum price.
|  | Objekat 2 | Building No. 2 | kom | 1
|  | Objekat 4 | Building No. 4 | kom | 1
|  | Objekat 7 | Building No. 7 | kom | 1
|  | Objekat 8 | Building No. 8 | kom | 1
|  | Objekat 19 | Building No. 19 | kom | 1
|  | Objekat 20 | Building No. 20 | kom | 1
|  | Objekat 21 | Building No. 21 | kom | 1
|  | Ukupno | Total | kom | 7 |  | 0
3 | 100-030 | Demontaža sanitarnog pribora u sanitarnim čvorovima - kade, umivaonici, wc šolje, čučavci, slavine i cevi. Sve radove izvesti na bezbedan način, a pribor skinuti, izneti iz objekta, utovariti na kamion i odvesti na deponiju, koju odredi investitor, a udaljenu do 4.5km. Obračun po jedinici – kupatilu. | Disassembly of sanitary fittings in toilets - bathtubs, sinks, toilets, squatting toilets, faucets and pipes. All work is to be carried out safely and all of the accessories to be taken out of the building, loaded onto a truck and taken to a dump site, designated by the investor but not further then 4.5km away. The calculation is per unit-bathroom.
|  | Objekat 2 | Building No. 2 | kom | 18
|  | Objekat 4 | Building No. 4 | kom | 24
|  | Objekat 7 | Building No. 7 | kom | 24
|  | Objekat 8 | Building No. 8 | kom | 7
|  | Objekat 19 | Building No. 19 | kom | 4
|  | Objekat 20 | Building No. 20 | kom | 4
|  | Objekat 21 | Building No. 21 | kom | 4
|  | Ukupno | Total | kom | 85 |  | 0
4 | 100-040 | Demontaža drvenih vrata (prosečna dim. 80x205cm). Vrata skinuti, izneti iz objekta, utovariti na kamion i odvesti na deponiju, koju odredi investitor, a udaljenu do 4.5km. Obračun po kom. | Disassembly of wooden doors (average dimensions 80x205cm). Doors are removed, taken out of the building, loaded onto a truck and taken to a waste dump, designated by the investor, and up to 4.5km away. Calculated per piece.
|  | Objekat 2 | Building No. 2 | kom | 84
|  | Objekat 4 | Building No. 4 | kom | 83
|  | Objekat 7 | Building No. 7 | kom | 137
|  | Objekat 8 | Building No. 8 | kom | 31
|  | Objekat 19 | Building No. 19 | kom | 22
|  | Objekat 20 | Building No. 20 | kom | 18
|  | Objekat 21 | Building No. 21 | kom | 21
|  | Ukupno | Total | kom | 396 |  | 0
5 | 100-050 | Demontaža svih prozora (prosečna dim.140x160cm). Prozore skinuti, izneti iz objekta, utovariti na kamion i odvesti na deponiju, koju odredi investitor, a udaljenu do 4.5km. Obračun po kom. | Dismantling of all the windows (average dimensions are 140x160cm). Windows are removed, taken out of the building, loaded onto a truck and taken to a waste dump, designated by the investor, up to 4.5km away. Calculated per piece.
|  | Objekat 2 | Building No. 2 | kom | 96
|  | Objekat 4 | Building No. 4 | kom | 91
|  | Objekat 7 | Building No. 7 | kom | 143
|  | Objekat 8 | Building No. 8 | kom | 35
|  | Objekat 19 | Building No. 19 | kom | 14
|  | Objekat 20 | Building No. 20 | kom | 12
|  | Objekat 21 | Building No. 21 | kom | 14
|  | Ukupno | Total | kom | 405 |  | 0
6 | 100-060 | Demontaža postojećeg drvenog poda – sa podpatosnicama I nasipom ispod poda debljine do 8cm, sa iznošenjem iz objekta, utovarom na kamion, odvozom na deponiju, koju odredi investitor, a udaljenu do 4.5km. Obračun po m2. | Dismantling of the existing wooden floor – with underflooring layers d=8cm, with taking it out of the building, loading onto a truck, and disposing it to a waste dump designated by the investor, up to 4.5km away. Calculation is per m2.
|  | Objekat 2 | Building No. 2 | m2 | 667
|  | Objekat 4 | Building No. 4 | m2 | 646
|  | Objekat 7 | Building No. 7 | m2 | 974
|  | Objekat 8 | Building No. 8 | m2 | 289
|  | Objekat 19 | Building No. 19 | m2 | 114
|  | Objekat 20 | Building No. 20 | m2 | 114
|  | Objekat 21 | Building No. 21 | m2 | 114
|  | Ukupno | Total | m2 | 2918 |  | 0
7 | 100-070 | Demontaža postojećih ograda stepeništa i terasa od čeličnih profila. Ogradu pažljivo iseći i demontirati, izneti iz objekta, utovariti na kamion i odvesti na deponiju koju odredi investitor, a ne dalje od 4.5km. Obračun po m2. | Dismantling of the existing staircase and terrace fences, made from steel profiles. Fences to be carefully cut and dismantled, taken out of the building, loaded onto a truck and taken to a wast damp designated by the investor, but not further then 4.5km. Calculation per m2.
|  | Objekat 2 | Building No. 2 | m2 | 26
|  | Objekat 4 | Building No. 4 | m2 | 26
|  | Objekat 7 | Building No. 7 | m2 | 32
|  | Objekat 8 | Building No. 8 | m2 | 28
|  | Objekat 19 | Building No. 19 | m2 | 0
|  | Objekat 20 | Building No. 20 | m2 | 0
|  | Objekat 21 | Building No. 21 | m2 | 0
|  | Ukupno | Total | m2 | 112 |  | 0
8 | 100-080 | Skidanje krovnog pokrivača od falcovanog, ili biber crepa. Početi od skidanja slemena i grbina. Skinuti crep na bezbedan način. Šut prikupiti, izneti iz objekta, utovariti na kamion i odvesti na deponiju, koju odredi investitor, a udaljenu do 4.5km. Obračun po m2. | Removal of roof cladding of rebated or plain tiles. Begin by removing the ridges and humps. Remove tiles in a safe manner. Gather the rubble, take it out of the building, load onto a truck and transport it to a waste dump designated by the investor but not further then 4.5km away. Calculation is per m2.
|  | Objekat 2 | Building No. 2 | m2 | 625
|  | Objekat 4 | Building No. 4 | m2 | 624
|  | Objekat 7 | Building No. 7 | m2 | 543
|  | Objekat 8 | Building No. 8 | m2 | 216
|  | Objekat 19 | Building No. 19 | m2 | 65
|  | Objekat 20 | Building No. 20 | m2 | 0
|  | Objekat 21 | Building No. 21 | m2 | 334
|  | Ukupno | Total | m2 | 2407 |  | 0
9 | 100-100 | Skidanje krovnog pokrivača od salonita. Početi od skidanja slemena i grbina. Skinuti pokrivač na bezbedan način.Salonit stavljati u hermeticki zatvorene posude I izneti iz objekta, utovariti na kamion i odvesti na deponiju, koju odredi investitor, a udaljenu do 4.5km. Obračun po kg. | Removal of the roof cladding of asbestos-cement sheet. Remove the covers in a safe manner. Asbestos cement sheets must be put into hermettically closed containers and taken out of the building, loaded onto a truck and transport to a waste dump, designated by the investor, and up to 4.5km away. Calculation per kg.
|  | Objekat 2 | Building No. 2 | kg | 0
|  | Objekat 4 | Building No. 4 | kg | 0
|  | Objekat 7 | Building No. 7 | kg | 0
|  | Objekat 8 | Building No. 8 | kg | 0
|  | Objekat 19 | Building No. 19 | kg | 2899
|  | Objekat 20 | Building No. 20 | kg | 3276
|  | Objekat 21 | Building No. 21 | kg | 0
|  | Ukupno | Total | kg | 6175 |  | 0
10 | 100-110 | Skidanje izolacija (hidroizolacije i termoizolacije) sa krova, na bezbedan način. Šut prikupiti, izneti, utovariti na kamion i odvesti na deponiju, koju odredi investitor, a udaljenu do 4.5km. Obračun po m2. | Removal of insulation (waterproofing and thermal insulation) from the roof, in a safe manner. Rubble to be collected, taken out, loaded onto a truck and taken to a waste dump, designated by the investor, and up to 4.5km away. Calculation per m2.
|  | Objekat 2 | Building No. 2 | m2 | 625
|  | Objekat 4 | Building No. 4 | m2 | 624
|  | Objekat 7 | Building No. 7 | m2 | 543
|  | Objekat 8 | Building No. 8 | m2 | 216
|  | Objekat 19 | Building No. 19 | m2 | 298
|  | Objekat 20 | Building No. 20 | m2 | 252
|  | Objekat 21 | Building No. 21 | m2 | 334
|  | Ukupno | Total | m2 | 2892 |  | 0
11 | 100-120 | Skidanje krovnih letvi i demontaža drvene krovne gradje. Sve navedeno skinuti, šut pokupiti, izneti, utovariti u kamion i odvesti na deponiju, koju odredi investitor, a udaljenu do 4.5km. Obračun po m2 horizontalne projekcije krova. | Removal of roof laths and dismantling of roofing timber. Dismantle all of the mentioned, gather the rubble, take it out of the building, load onto a truck and take to a waste dump designated by the investor, up to 4.5km away. Calculation per m2 of the horizontal projection of the roof.
|  | Objekat 2 | Building No. 2 | m2 | 524
|  | Objekat 4 | Building No. 4 | m2 | 523
|  | Objekat 7 | Building No. 7 | m2 | 455
|  | Objekat 8 | Building No. 8 | m2 | 181
|  | Objekat 19 | Building No. 19 | m2 | 250
|  | Objekat 20 | Building No. 20 | m2 | 210
|  | Objekat 21 | Building No. 21 | m2 | 280
|  | Ukupno | Total | m2 | 2423 |  | 0
12 | 100-130 | Rušenje dimnjaka zidanih punom opekom u produžnom malteru. Dimnjaci su višekanalni. Dimnjake pažljivo porušiti počevši od dimnjačke kape na dole. Šut prikupiti, izneti iz zgrade, utovariti u kamion i odvesti na deponiju, koju odredi investitor, a udaljenu do 4.5km. U cenu ulazi i pomoćna skela. Obračun po m1. | Demolition of the chimneys made of full brick in lime cement mortar. Chimneys are multi channel Chimneys to be carefully demolished starting from chimney caps downwards. Collect the rubble, take out of the building, load into a truck and transport to waste dumping site, designated by the investor, up to 4.5km away. The price includes the extra scaffolding. Calculation is per m1.
|  | Objekat 2 | Building No. 2 | m | 86
|  | Objekat 4 | Building No. 4 | m | 103
|  | Objekat 7 | Building No. 7 | m | 215
|  | Objekat 8 | Building No. 8 | m | 87
|  | Objekat 19 | Building No. 19 | m | 30
|  | Objekat 20 | Building No. 20 | m | 30
|  | Objekat 21 | Building No. 21 | m | 30
|  | Ukupno | Total | m | 581 |  | 0
13 | 100-140 | Rušenje fasadnih zidova zidanih opekom u produžnom malteru, obostrano malterisanih, ukupne širine d=38-42cm. Rušenje zidova izvesti pažljivo, zajedno sa arm.bet.nadvratnicima i svim oblogama na zidu. Šut prikupiti, izneti, utovariti na kamion i odvesti na deponiju, koju odredi investitor, a udaljenu do 4.5km. U cenu ulazi i pomoćna skela. Otvori se odbijaju, a serklaži su u okviru druge stavke ovog predmera. Obračun po m3. | Demolition of the facade masonry brick walls in lime mortar, plastered on both sides, with a total width d=38-42cm. Demolition of the walls to be carried out carefully, along with demolition of reinforced concrete lintels and all wall panelings. Rubble is to be gathered, taken out of the building, loaded onto a truck and taken to a dump site, designated by the investor, up to 4.5km away. The price includes the extra scaffolding. Openings are deducted, and reinforced concrete ring beams are part of other items of this BoQ. Calculation is per m3.
|  | Objekat 2 | Building No. 2 | m3 | 369
|  | Objekat 4 | Building No. 4 | m3 | 339
|  | Objekat 7 | Building No. 7 | m3 | 314
|  | Objekat 8 | Building No. 8 | m3 | 104
|  | Objekat 19 | Building No. 19 | m3 | 0
|  | Objekat 20 | Building No. 20 | m3 | 0
|  | Objekat 21 | Building No. 21 | m3 | 0
|  | Ukupno | Total | m3 | 1126 |  | 0
14 | 100-150 | Rušenje fasadnih zidova zidanih opekom u produžnom malteru, obostrano malterisanih, ukupne širine d=20-30cm. Rušenje zidova izvesti pažljivo, zajedno sa arm.bet.nadvratnicima i svim oblogama na zidu. Šut prikupiti, izneti, utovariti na kamion i odvesti na deponiju, koju odredi investitor, a udaljenu do 4.5km. U cenu ulazi i pomoćna skela. Otvori se odbijaju, a serklaži su u okviru druge stavke ovog predmera. Obračun po m3. | Demolition of the facade masonry brick walls in lime mortar, plastered on both sides, with a total width d=20-30cm. Demolition of the walls to be carried out carefully, along with the demolition of reinforced concrete lintels and all wall panelings. Rubble is to be gathered, taken out of the building, loaded onto a truck and taken to a dump site, designated by the investor, up to 4.5km away. The price includes the extra scaffolding. Openings are deducted, and reinforced concrete ring beams are part of other item of the BoQ. Calculation is per m3.
|  | Objekat 2 | Building No. 2 |  | 0
|  | Objekat 4 | Building No. 4 |  | 0
|  | Objekat 7 | Building No. 7 | m3 | 53
|  | Objekat 8 | Building No. 8 | m3 | 8
|  | Objekat 19 | Building No. 19 | m3 | 44
|  | Objekat 20 | Building No. 20 | m3 | 44
|  | Objekat 21 | Building No. 21 | m3 | 50
|  | Ukupno | Total | m3 | 199 |  | 0
15 | 100-160 | Rušenje unutrašnjih, nosećih zidova, zidanih opekom u produžnom malteru, obostrano malterisanih, ukupne širine d=42cm. Rušenje zidova izvesti pažljivo, zajedno sa arm.bet. nadvratnicima i svim oblogama na zidu. Šut prikupiti, izneti, utovariti na kamion i odvesti na deponiju koju odredi investitor, a udaljenu do 4.5km. U cenu ulazi i pomocna skela. Otvori se odbijaju, a arm.bet.serklaži su obuhvaćeni drugom stavkom ovog predmera. Obračun po m3. | Demolition of the interior bearing walls made as masonry brick walls in lime mortar, plastered on both sides, with a total width d=42cm. Demolition of the walls to be carried out carefully, along with the demolition of reinforced concrete lintels and all wall panelings. Rubble is to be gathered, taken out of the building, loaded onto a truck and taken to a dump site, designated by the investor, up to 4.5km away. The price includes the extra scaffolding. Openings are deducted, and reinforced concrete ring beams are part of other item of the BoQ. Calculation is per m3.
|  | Objekat 2 | Building No. 2 | m3 | 265
|  | Objekat 4 | Building No. 4 | m3 | 266
|  | Objekat 7 | Building No. 7 | m3 | 0
|  | Objekat 8 | Building No. 8 | m3 | 31
|  | Objekat 19 | Building No. 19 | m3 | 0
|  | Objekat 20 | Building No. 20 | m3 | 0
|  | Objekat 21 | Building No. 21 | m3 | 0
|  | Ukupno | Total | m3 | 562 |  | 0
16 | 100-170 | Rušenje unutrašnjih, nosećih zidova, zidanih opekom u produžnom malteru, obostrano malterisanih, ukupne širine d=20-30cm. Rušenje zidova izvesti pažljivo, zajedno sa arm.bet. nadvratnicima i svim oblogama na zidu. Šut prikupiti, izneti, utovariti na kamion i odvesti na deponiju koju odredi investitor, a udaljenu do 4.5km. U cenu ulazi i pomocna skela. Otvori se odbijaju, a arm.bet.serklaži su obuhvaćeni drugom stavkom ovog predmera. Obračun po m3. | Demolition of the interior bearing walls, made as masonry brick walls in lime mortar, plastered on both sides, with a total width d=20-30cm. Demolition of the walls to be carried out carefully, along with the demolition of reinforced concrete lintels and all wall panelings. Rubble is to be gathered, taken out of the building, loaded onto a truck and taken to a dump site, designated by the investor, up to 4.5km away. The price includes the extra scaffolding. Openings are deducted, and reinforced concrete ring beams are part of other item of the BoQ. Calculation is per m3.
|  | Objekat 2 | Building No. 2 | m3 | 0
|  | Objekat 4 | Building No. 4 | m3 | 0
|  | Objekat 7 | Building No. 7 | m3 | 291
|  | Objekat 8 | Building No. 8 | m3 | 54
|  | Objekat 19 | Building No. 19 | m3 | 26
|  | Objekat 20 | Building No. 20 | m3 | 26
|  | Objekat 21 | Building No. 21 | m3 | 26
|  | Ukupno | Total | m3 | 423 |  | 0
17 | 100-190 | Rušenje kalkanskih zidova zidanih opekom u produžnom malteru, jednostrano malterisanih, ukupne širine d=20-30cm. Rušenje zidova izvesti zajedno sa arm.bet. serklažima i svim oblogama na zidu. Šut prikupiti,, izneti, utovariti na kamion i odvesti na deponiju koju odredi investitor, a udaljenu do 4.5km. U cenu ulazi i pomocna skela. Otvori se odbijaju. Obračun po m3. | Demolition of the gable walls, made as masonry brick walls in lime mortar, plastered on one side, with a total width d=20-30cm. Demolition of the walls to be carried out carefully, along with the demolition of reinforced concrete lintels and all wall panelings. Rubble is to be gathered, taken out, loaded onto a truck and taken to a dump site, designated by the investor, up to 4.5km away. The price includes the extra scaffolding. Openings are deducted. Calculation is per m3.
|  | Objekat 2 | Building No. 2 | m3 | 0
|  | Objekat 4 | Building No. 4 | m3 | 0
|  | Objekat 7 | Building No. 7 | m3 | 8
|  | Objekat 8 | Building No. 8 | m3 | 12
|  | Objekat 19 | Building No. 19 | m3 | 8
|  | Objekat 20 | Building No. 20 | m3 | 8
|  | Objekat 21 | Building No. 21 | m3 | 8
|  | Ukupno | Total | m3 | 44 |  | 0
18 | 100-200 | Rušenje pregradnih zidova od opeke, obostrano malterisanih, ili obloženih, ukupne debljine d=10-15cm. Rušenje zidova izvesti zajedno sa arm.bet. serklažima, nadvratnicima i svim oblogama na zidu. Šut prikupiti, izneti iz objekta, utovariti na kamion i odvesti na deponiju, koju odredi investitor, a udaljenosti do 4.5km. U cenu ulazi i pomocna skela. Otvori se odbijaju. Obračun po m3. | Demolition of partition walls, made as masonry brick walls in lime mortar, plastered or coated, of a total width d=10-15cm. Demolition of the walls to be carried out carefully, along with the demolition of reinforced concrete lintels and all wall panelings. Rubble is to be gathered, taken out, loaded onto a truck and taken to a dump site, designated by the investor, up to 4.5km away. The price includes the extra scaffolding. Openings are deducted.Calculation is per m3.
|  | Objekat 2 | Building No. 2 | m3 | 96
|  | Objekat 4 | Building No. 4 | m3 | 86
|  | Objekat 7 | Building No. 7 | m3 | 77
|  | Objekat 8 | Building No. 8 | m3 | 22
|  | Objekat 19 | Building No. 19 | m3 | 5
|  | Objekat 20 | Building No. 20 | m3 | 5
|  | Objekat 21 | Building No. 21 | m3 | 5
|  | Ukupno | Total | m3 | 296 |  | 0
19 | 100-210 | Demontaža montažnih pregrada (drvene, gipsane, metalne...). Pregrade pažljivo demontirati i zajedno sa nastalim šutom prikupiti, izneti iz objekta, utovariti na kamion i odvesti na deponiju koju odredi investitor, a udaljenosti do 4.5km. Obračun po m2 pregrade. | Dismantling of prefabricated partitions (wood, plaster, metal...). Partitions to be carefully dismantled and gathered together with the resulting debris, taken out of the building, loaded onto a truck and taken to a dump site, designated by the investor, up to 4.5km in distance. Calculation is per m2 of the partition.
|  | Objekat 2 | Building No. 2 | m2 | 47
|  | Objekat 4 | Building No. 4 | m2 | 49
|  | Objekat 7 | Building No. 7 | m2 | 0
|  | Objekat 8 | Building No. 8 | m2 | 0
|  | Objekat 19 | Building No. 19 | m2 | 0
|  | Objekat 20 | Building No. 20 | m2 | 27
|  | Objekat 21 | Building No. 21 | m2 | 0
|  | Ukupno | Total | m2 | 123 |  | 0
20 | 100-220 | Skidanje blatnog maltera i daščane oplate karatavana. Šut prikupiti,, izneti, utovariti na kamion i odvesti na deponiju, koju odredi investitor, a udaljenu do 4.5km. Obračun po m2. | Removal of earth plaster and boarding of the ceiling. Rubble is to be taken out of the building, loaded onto a truck and taken to a dump site, designated by the investor, up to 4.5km in distance. Calculation is per m2.
|  | Objekat 2 | Building No. 2 | m2 | 368
|  | Objekat 4 | Building No. 4 | m2 | 378
|  | Objekat 7 | Building No. 7 | m2 | 0
|  | Objekat 8 | Building No. 8 | m2 | 0
|  | Objekat 19 | Building No. 19 | m2 | 0
|  | Objekat 20 | Building No. 20 | m2 | 0
|  | Objekat 21 | Building No. 21 | m2 | 0
|  | Ukupno | Total | m2 | 746 |  | 0
21 | 100-230 | Rušenje drvene medjuspratne konstrukcije, zajedno sa svim oblogama, sa gornje i donje strane. Rušenje izvesti pažljivo. Šut prikupiti,, izneti, utovariti na kamion i odvesti na deponiju koju odredi investitor, a udaljenosti do 4.5km. Obračun po m2. | Demolition of wooden floor slab, together with all the panelings, top and bottom. Demolition to be performed carefully, rubble is to be gathered, taken out of the building, loaded onto a truck and taken to a dump site, designated by the investor, up to 4.5km in distance. Calculation is per m2.
|  | Objekat 2 | Building No. 2 | m2 | 368
|  | Objekat 4 | Building No. 4 | m2 | 378
|  | Objekat 7 | Building No. 7 | m2 | 18
|  | Objekat 8 | Building No. 8 | m2 | 0
|  | Objekat 19 | Building No. 19 | m2 | 0
|  | Objekat 20 | Building No. 20 | m2 | 0
|  | Objekat 21 | Building No. 21 | m2 | 0
|  | Ukupno | Total | m2 | 764 |  | 0
22 | 100-240 | Rušenje medjuspratne tavanice - armirano betonska sitnorebrasta tavanica tipa “avramenko”, zajedno sa pločom, rebrima, serklažima i podvlakama.Zajedno sa lepljenim podom preko ( keramika ili vinaz).U cenu ulazi I rusenje plafona verovatno malter preko podloge od trske. U cenu ulazi pomoćna skela, sečenje armature, a sve treba izvesti pažljivo, prema uputstvu i crtežima u tehničkoj dokumentaciji. Šut prikupiti,, izneti iz objekta, utovariti na kamion i odvesti na deponiju, koju odredi investitor, a udaljenosti do 4.5km. Obračun po m2. | Demolition of inter-floor slabs - reinforced concrete ribbed floor of "avramenko" type, including the slab, ribs, ring beams and beams. Together with glued floor above (ceramic tiles and pvc floor).The price includes demolition of ceilings, probably with mortar over cane. The price includes auxiliary scaffolding and cutting of the reinforcement. Worked must be carried out carefully according to instructions and drawings in the technical documentation. Rubble is to be collected, taken out of the building, loaded onto a truck and taken to a dump site, designated by the investor, in a distance up to 4.5km. Calculation is per m2.
|  | Objekat 2 | Building No. 2 | m2 | 1225
|  | Objekat 4 | Building No. 4 | m2 | 1217
|  | Objekat 7 | Building No. 7 | m2 | 1428
|  | Objekat 8 | Building No. 8 | m2 | 530
|  | Objekat 19 | Building No. 19 | m2 | 0
|  | Objekat 20 | Building No. 20 | m2 | 0
|  | Objekat 21 | Building No. 21 | m2 | 0
|  | Ukupno | Total | m2 | 4400 |  | 0
23 | 100-250 | Rušenje medjuspratne TM tavanice - armirano betonska tavanica zajedno sa pločom, rebrima, serklažima i podvlakama. Zajedno sa lepljenim podom preko(keramika ili vinaz). U cenu ulazi pomoćna skela, sečenje armature, a sve treba izvesti pažljivo, prema uputstvu i crtežima u tehničkoj dokumentaciji. Šut prikupiti, izneti iz objekta, utovariti na kamion i odvesti na deponiju, koju odredi investitor, a udaljenosti do 4.5km. Obračun po m2. | Demolition of inter-floor TM slab - reinforced concrete slab including the slab, ribs, ring beams and beams.Togeather with glued floor above (ceramic tiles and pvc floor). The price includes auxillary scaffolding and cutting of the reinforcement. Worked must be carried out carefully according to instructions and drawings in the technical documentation. Rubble is to be collected, taken out of the building, loaded onto a truck and taken to a dump site, designated by the investor, in a distance up to 4.5km. Calculation is per m2.
|  | Objekat 2 | Building No. 2 | m2 | 0
|  | Objekat 4 | Building No. 4 | m2 | 0
|  | Objekat 7 | Building No. 7 | m2 | 0
|  | Objekat 8 | Building No. 8 | m2 | 0
|  | Objekat 19 | Building No. 19 | m2 | 148
|  | Objekat 20 | Building No. 20 | m2 | 148
|  | Objekat 21 | Building No. 21 | m2 | 148
|  | Ukupno | Total | m2 | 444 |  | 0
24 | 100-260 | Rušenje unutrašnjeg stepeništa sa stepenicama od armiranog betona. U cenu ulazi pomoćna skela, sečenje armature itd. Rušenje stepeništa izvesti pažljivo, šut prikupiti, izneti iz objekta, utovariti na kamion i odvesti na deponiju koju odredi investitor, a ne dalje od 4.5km. Obračun po m2. | Demolition of internal staircase with steps made of reinforced concrete. The price includes extra scaffolding and cutting of the reinforcement, and etc. Demolition must be carried out carefully. Rubble is to be collected, taken out of the building, loaded onto a truck and taken to a dump site, designated by the investor, in a distance up to 4.5km away. Calculation is per m2.
|  | Objekat 2 | Building No. 2 | m2 | 33
|  | Objekat 4 | Building No. 4 | m2 | 33
|  | Objekat 7 | Building No. 7 | m2 | 74
|  | Objekat 8 | Building No. 8 | m2 | 33
|  | Objekat 19 | Building No. 19 | m2 | 0
|  | Objekat 20 | Building No. 20 | m2 | 0
|  | Objekat 21 | Building No. 21 | m2 | 0
|  | Ukupno | Total | m2 | 173 |  | 0
25 | 100-270 | Rušenje zidova podruma od betona zajedno sa oblogom I temeljima. Debljina zida je d=25-42cm. Rušenje izvesti pažljivo, šut prikupiti, izneti iz objekta, utovariti na kamion i odvesti na deponiju koju odredi investitor, a ne dalje od 4.5km. Otvori se odbijaju. Obračun po m3. | Demolition of basement walls made of concrete together with stone cladding and foundations. Wall thickness is d = 25-42cm. Demolition should be carried out carefully. Rubble is to be gathered, taken out of the building, loaded onto a truck and taken to a dump site, designated by the investor, up to 4.5km away. Openings are deducted. Calculation is per m3.
|  | Objekat 2 | Building No. 2 | m3 | 203
|  | Objekat 4 | Building No. 4 | m3 | 226
|  | Objekat 7 | Building No. 7 | m3 | 200
|  | Objekat 8 | Building No. 8 | m3 | 84
|  | Objekat 19 | Building No. 19 | m3 | 0
|  | Objekat 20 | Building No. 20 | m3 | 0
|  | Objekat 21 | Building No. 21 | m3 | 0
r |  | Ukupno | Total | m3 | 713 |  | 0
26 | 100-280 | Rušenje slojeva poda podruma koje se sastoje od cementne kosuljice preko nabijenog tucanika debljine d=20cm. šut prikupiti, utovariti na kamion i odvesti na deponiju koju odredi investitor, a ne dalje od 4.5km. Obračun po m2. | Demolition of floor layers that consist of cement screed over compacted broken stone, thicknes is d=20cm. Rubble is to be gathered, loaded onto a truck and taken to a dump site, designated by the investor, up to 4.5km away. Calculation is per m2.
|  | Objekat 2 | Building No. 2 | m2 | 343
|  | Objekat 4 | Building No. 4 | m2 | 326
|  | Objekat 7 | Building No. 7 | m2 | 315
|  | Objekat 8 | Building No. 8 | m2 | 103
|  | Objekat 19 | Building No. 19 | m2 | 0
|  | Objekat 20 | Building No. 20 | m2 | 0
|  | Objekat 21 | Building No. 21 | m2 | 0
|  | Ukupno | Total | m2 | 1087 |  | 0
27 | 100-290 | Rušenje temelja I podova kod objekata na terenu, bez podruma.Temelji su od betona ili kamena.U ovu stavku spada I uklanjanje svih slojeva poda prizemlja. Debljina zidova je d=20-25cm, debljina podne podloge je d=10-20cm. šut prikupiti, utovariti na kamion i odvesti na deponiju koju odredi investitor, a ne dalje od 4.5km. Obračun po m3. | Demolition of foundations and floors on ground buildings (without basement). Foundations are made of concrete or stone. This item includs removal of all layers of ground flooring. Wall thickness is d=20-25cm, and thickness of the floor bedding is d=10-20cm. Rubble is to be gathered, taken out of the building, loaded onto a truck and taken to a dump site, designated by the investor, up to 4.5km away. Calculation is per m3.
|  | Objekat 2 | Building No. 2 |  | 0
|  | Objekat 4 | Building No. 4 |  | 0
|  | Objekat 7 | Building No. 7 |  | 0
|  | Objekat 8 | Building No. 8 |  | 0
|  | Objekat 19 | Building No. 19 | m3 | 37
|  | Objekat 20 | Building No. 20 | m3 | 34
|  | Objekat 21 | Building No. 21 | m3 | 40
|  | Ukupno | Total | m3 | 111 |  | 0
28 | 100-300 | Rušenje betonskog trotoara oko objekta - širine 1m. Sut prikupiti, utovariti na kamion i odvesti na deponiju koju odredi investitor, a ne dalje od 4.5km. Obračun po m2 trotoara. | Demolition of concrete pavements around the building - 1m wide. Rubble is to be gathered, loaded onto a truck and taken to a dump site, designated by the investor, up to 4.5km away. Calculation is per m2 of the pavement.
|  | Objekat 2 | Building No. 2 | m2 | 104
|  | Objekat 4 | Building No. 4 | m2 | 24
|  | Objekat 7 | Building No. 7 | m2 | 54
|  | Objekat 8 | Building No. 8 | m2 | 48
|  | Objekat 19 | Building No. 19 | m2 | 80
|  | Objekat 20 | Building No. 20 | m2 | 67
|  | Objekat 21 | Building No. 21 | m2 | 90
|  | Ukupno | Total | m2 | 467 |  | 0
29 | 100-310 | Nasipanje zemlje, na mesto srušenog objekta, sa nabijanjem do nivoa terena - vraćanje terena u prvobitno stanje. Obračun po m3 nasute zemlje. | Refilling of soil on place of demolished building, with compacting, up to the ground level. Restore the terrain to its original state. Calculation is per m3 of the filled earth.
|  | Objekat 2 | Building No. 2 | m3 | 737
|  | Objekat 4 | Building No. 4 | m3 | 743
|  | Objekat 7 | Building No. 7 | m3 | 683
|  | Objekat 8 | Building No. 8 | m3 | 230
|  | Objekat 19 | Building No. 19 | m3 | 11
|  | Objekat 20 | Building No. 20 | m3 | 10
|  | Objekat 21 | Building No. 21 | m3 | 12
|  | Ukupno | Total | m3 | 2426 |  | 0
30 | 100-320 | Secenje i uklanjanje postojeceg drveca sa odvozom. Obracun po komadu. | Cutting and removal of existing trees on the site, with transport. Calculation is per piece. | pauš | 3 |  | 0
|  | RUŠENJE / DEMOLITION |  |  |  | TOTAL EUR | 0